## Log
Iteration | Date | Source Sheet | RPM | VE Input | VE Result | Description | Notes
V1 | 2017-09-02 | Pressure Estimation (Perfect Valves) | 6000 | 90% | 11% | min. pressure ~93000; with '16 intake; planes at restrictor inlet and valve outlets set as pressure boundaries | Animations produced for Mach Number, Pressure, Velocity
V2 | 2017-09-03 | Pressure Estimation (Perfect Valves) | 6000 | 0% | 300% | constant gas temp; min. pressure ~8200; with '16 intake; planes at restrictor inlet and valve outlets set as pressure boundaries | No animations produced
V3 | 2017-09-03 | Pressure Estimation (Perfect Valves) | 6000 | 80% | 55% | min. pressure ~81000; with '16 intake; planes at restrictor inlet and valve outlets set as pressure boundaries | Added variable Cp for exhaust gas to Mixed Gas Temp formula; No animations produced
V4 | 2017-09-04 | Pressure Estimation With Moving Intake Valves | 6000 | 90% | 104% | min. pressure ~53100; with '16 intake; planes at restrictor inlet and valve outlets set as pressure boundaries | Added moving intake valves (proportional flow restriction), realistic valve timing; No animations produced
V5 | 2017-09-04 | Pressure Estimation With Moving Intake Valves | 6000 | 103.6% | 87% | min. pressure ~57000; with '16 intake; planes at restrictor inlet and valve outlets set as pressure boundaries | Used V4 Result VE as inflow efficiency, intent to iterate and find true VE for '16 intake at 6000rpm
V6 | 2017-09-04 | Pressure Estimation With Moving Intake Valves | 6000 | 87% | 108% | min. pressure ~52000; with '16 intake; planes at restrictor inlet and valve outlets set as pressure boundaries | Used V5 Result VE as inflow efficiency, intent to iterate and find true VE for '16 intake at 6000rpm
V7 | 2017-09-04 | Pressure Estimation With Moving Intake Valves | 6000 | 108% | 76% | min. pressure ~58000; with '16 intake; planes at restrictor inlet and valve outlets set as pressure boundaries | Used V6 Result VE as inflow efficiency, intent to iterate abandoned
V8 | 2017-09-04 | Pressure Estimation With Moving Intake Valves | 6000 | 80% | 16% | min. pressure ~62000; with '16 intake; planes at restrictor inlet and valve outlets set as pressure boundaries | Added multiple of 1.5603 to Vol Air Moved formula to make total air movement equal to perfect valves over same duration
V9 | 2017-09-04 | Pressure Estimation With Moving Intake Valves | 6000 | 70% | 76% | min. pressure ~58000; with '16 intake; planes at restrictor inlet and valve outlets set as pressure boundaries | Iteration from V8
V10 | 2017-09-04 | Pressure Estimation With Moving Intake Valves | 6000 | 75% | 36% | min. pressure ~60000; with '16 intake; planes at restrictor inlet and valve outlets set as pressure boundaries | Iteration from V9
V11 | 2017-09-04 | Pressure Estimation With Moving Intake Valves | 6000 | 72% | 68% | min. pressure ~59000; with '16 intake; planes at restrictor inlet and valve outlets set as pressure boundaries | Iteration from V10
V12 | 2017-09-04 | Pressure Estimation With Moving Intake Valves | 6000 | 71% | 73% | min. pressure ~59000; with '16 intake; planes at restrictor inlet and valve outlets set as pressure boundaries | Iteration from V11
V13 | 2017-09-04 | Pressure Estimation With Moving Intake Valves | 6000 | 71.5% | 69.9% | min. pressure ~59000; with '16 intake; planes at restrictor inlet and valve outlets set as pressure boundaries | Iteration from V12
V14 | 2017-09-04 | Pressure Estimation With Moving Intake Valves | 6000 | 71.4% | 69.87% | min. pressure ~59000; with '16 intake; planes at restrictor inlet and valve outlets set as pressure boundaries | Iteration from V13
V15 | 2017-09-04 | Pressure Estimation With Moving Intake Valves | 6000 | 71.2% | 71.73% | min. pressure ~59000; with '16 intake; planes at restrictor inlet and valve outlets set as pressure boundaries | Iteration from V14
V16 | 2017-09-04 | Pressure Estimation With Moving Intake Valves | 6000 | 71.3% | 71.65% | min. pressure ~59000; with '16 intake; planes at restrictor inlet and valve outlets set as pressure boundaries | Iteration from V15; Animation produced for Mach Number; Model needs refinement due to flow reversal after BDC pressure spike - add propagation delay from speed of sound?
V17 | 2017-09-04 | Pressure Estimation With Moving Intake Valves | 6000 | 71.35% | 65.92% | min. pressure ~59000; with '16 intake; planes at restrictor inlet and valve outlets set as pressure boundaries | Iteration from V16
V18 | 2017-09-05 | Pressure Estimation With Moving Intake Valves And Mach Propagation Delay | 6000 | 80% | 83.7% | min. pressure ~54500; with '16 intake; planes at restrictor inlet and valve outlets set as pressure boundaries | Added effect of speed of sound on airflow (delayed response to piston travel); removed abs value of total displacement from Vol Air Moved formula
V19 | 2017-09-05 | Pressure Estimation With Moving Intake Valves And Mach Propagation Delay | 6000 | 80.5% | 80.5% | min. pressure ~54700; with '16 intake; planes at restrictor inlet and valve outlets set as pressure boundaries | Iteration from V18; Pressure estimation seems to assume too many inefficiencies, resulting in higher measured efficiency than actual
V20 | 2017-09-05 | Pressure Estimation With Moving Intake Valves | 6000 | 72% | 84.1% | min. pressure ~59100; with '16 intake; planes at restrictor inlet and valve outlets set as pressure boundaries | Removed abs value of total displacement from Vol Air Moved formula
V21 | 2017-09-05 | Pressure Estimation With Moving Intake Valves And Mach Propagation Delay | 6000 | 72% | 67.1% | min. pressure ~65900; with '16 intake; planes at restrictor inlet and valve outlets set as pressure boundaries | Capped total pressure at 101325Pa; Changed valve openness compensation multiple in vol air moved formula from 1.5603 to 2.46 based on rough integral of valve restricted vs perfect valve flow
V22 | 2017-09-05 | Pressure Estimation With Moving Intake Valves And Mach Propagation Delay | 6000 | 71% | 68.6% | min. pressure ~65500; with '16 intake; planes at restrictor inlet and valve outlets set as pressure boundaries | Iteration from V21
V23 | 2017-09-06 | Pressure Estimation With Moving Intake Valves And Mach Propagation Delay | 6000 | 70.5% | 68.9% | min. pressure ~65200; with '16 intake; planes at restrictor inlet and valve outlets set as pressure boundaries | Iteration from V22
V24 | 2017-09-06 | Pressure Estimation With Moving Intake Valves And Mach Propagation Delay | 6000 | 72% | 70.6% | min. pressure ~64500; with '16 intake; planes at restrictor inlet and valve outlets set as pressure boundaries | Changed multiple in vol air moved formula from 2.46 to 2.35 to produce lower minimum cylinder pressure
V25 | 2017-09-06 | Pressure Estimation With Moving Intake Valves And Mach Propagation Delay | 6000 | 72% | 71.9% | min. pressure ~64000; with '16 intake; planes at restrictor inlet and valve outlets set as pressure boundaries | Iteration from V24; changed multiple in vol air moved formula from 2.35 to 2.32 to produce lower minimum cylinder pressure
V25-2 | 2017-09-06 | Pressure Estimation With Moving Intake Valves And Mach Propagation Delay | 6000 | N/A | 72.9% | Entered Volumetric flow rate measurement from V25 as boundary condition for simulation, confirmed VE and flow patterns | Iteration from V25; Produced Mach Number and Pressure animations
V26 | 2017-09-06 | Pressure Estimation With Moving Intake Valves And Mach Propagation Delay | 8000 | 68.7% | 63.8% | min. pressure ~59200; with '16 intake; planes at restrictor inlet and valve outlets set as pressure boundaries | Entered approximate VE at 8000rpm from 2016 engine tuning spreadsheet as initial guess, VAM factor 2.32
V27 | 2017-09-06 | Pressure Estimation With Moving Intake Valves And Mach Propagation Delay | 8000 | 68.7% | 67.3% | min. pressure ~57300; with '16 intake; planes at restrictor inlet and valve outlets set as pressure boundaries | Changed Vol Air Moved factor to 2.20, intent to calibrate model with this variable
V28 | 2017-09-06 | Pressure Estimation With Moving Intake Valves And Mach Propagation Delay | 8000 | 68.7% | 68.5% | min. pressure ~56600; with '16 intake; planes at restrictor inlet and valve outlets set as pressure boundaries | Changed Vol Air Moved factor to 2.16, intent to calibrate model with this variable
V29 | 2017-09-07 | Pressure Estimation With Moving Intake Valves And Mach Propagation Delay | 8000 | 68.7% | 68.7% | min. pressure ~56400; with '16 intake; planes at restrictor inlet and valve outlets set as pressure boundaries | Changed Vol Air Moved factor to 2.15, intent to calibrate model with this variable; 2.17 chosen as final for 8000rpm after altering sim boundary conditions to static pressure at intake
V30 | 2017-09-07 | Pressure Estimation With Moving Intake Valves And Mach Propagation Delay | 10000 | 67.3% | 67.3% | min. pressure ~47300; with '16 intake; planes at restrictor inlet and valve outlets set as pressure boundaries | Entered approximate VE at 10000rpm from 2016 engine tuning spreadsheet as initial guess; Changed VAM factor to 2
V31 | 2017-09-07 | Pressure Estimation With Moving Intake Valves And Mach Propagation Delay | 4000 | 74.1% | 81% | min. pressure ~69100; with '16 intake; planes at restrictor inlet and valve outlets set as pressure boundaries | Entered approximate VE at 4000rpm from 2016 engine tuning spreadsheet as initial guess; Changed VAM factor to 2.51
V32 | 2017-09-08 | Pressure Estimation With Moving Intake Valves And Mach Propagation Delay | 4000 | 74.1% | 77.5% | min. pressure ~70200; with '16 intake; planes at restrictor inlet and valve outlets set as pressure boundaries | Changed VAM factor to 2.6
V33 | 2017-09-08 | Pressure Estimation With Moving Intake Valves And Mach Propagation Delay | 4000 | 74.1% | 74% | min. pressure ~71300; with '16 intake; planes at restrictor inlet and valve outlets set as pressure boundaries | Changed VAM factor to 2.7
V34 | 2017-09-12 | Pressure Estimation With Moving Intake Valves And Mach Propagation Delay | 2000 | 62.1% | 106.9% | min. pressure ~74400; with '16 intake; planes at restrictor inlet and valve outlets set as pressure boundaries | Changed VAM factor to 3.478 based on curve fit of 4k, 6k, 8k, 10k known VAM values
V35 | 2017-09-12 | Pressure Estimation With Moving Intake Valves And Mach Propagation Delay | 2000 | 62.1% | 91.6% | min. pressure ~78000; with '16 intake; planes at restrictor inlet and valve outlets set as pressure boundaries | Changed VAM factor to 4
V36 | 2017-09-13 | Pressure Estimation With Moving Intake Valves And Mach Propagation Delay | 2000 | 62.1% | 63.4% | Changed VAM factor to 5.5; min pressure 85450; with '16 intake
V37 | 2017-09-13 | Pressure Estimation With Moving Intake Valves And Mach Propagation Delay | 2000 | 62.1% | 63.7% | Changed VAM factor to 5.55; min pressure 85640; with '16 intake
V38 | 2017-09-13 | Pressure Estimation With Moving Intake Valves And Mach Propagation Delay | 2000 | 62.1% | 61.3% | Changed VAM factor to 5.7; min pressure 86210; with '16 intake | Concluded VAM=5.6 at 2000rpm
V39 | 2017-09-13 | Pressure Estimation With Moving Intake Valves And Mach Propagation Delay | 2000 | 62.1% | 62.5% | Changed VAM factor to 5.6; min pressure 85830; with '16 intake | Concluded VAM=5.6 at 2000rpm