## Notes
NOTES
Designed for Solidworks Flow Simulation 2017-18
Calibrated for 2015 Yamaha WR450F in stock configuration with 2015-16 WPI FSAE intake design (vortex plenum)
VE output is accurate to +/- 2% approximately
TO USE
Use "Environment Pressure" as outflow boundary condition (3 valve faces)
Use "Static Pressure" as inflow boundary condition (restrictor inlet)
Analysis of VE done via surface Goal at valve faces, set to monitor volumetric flow rate
Animations and analysis of restrictor flow is done by using goal plot data as the boundary condition for the valve faces, to accurately simulate opening and closing valves
Use time-dependent analysis mode for flow simulation and enter pressure data from spreadsheet into "dependency" box for pressure boundary condition (screenshot 1)
TO DETERMINE VE OF INTAKE:
Enter initial guess into VE cell on sheet
Run simulation with pressure data from sheet
Get Goal Plot from simulation and go to "Plot Data" sheet in the output worksheet
Use formulas in Screenshot 2 (or make your own) to add up volumetric flow rate through each intake cycle
(enter total 4-stroke cycle duration into first box and intake duration into second, both values from spreadsheet data)
If not within 1% of input VE, change input VE to be closer to output VE (split difference works best)
Iterate until input VE guess approximately equals output VE
TO SIMULATE FLOW FOR VISUAL ANALYSIS
Take goal analysis result from pressure controlled simulation and make the volumetric flow rate the valve side boundary condition
Run simulation and use flow trajectory animations to observe flow over time
Screenshot 1: Entering data into time dependent boundary condition:
Screenshot 2: goal plot data analysis

## Pres Est+Mov Vlv+Mach Delay
VARIABLES AND DATA |  |  | COPYABLE DATA |  | PRESSURE CALCULATION WITH MOVING INTAKE VALVES AND MACH DELAY
Output Time Step | 0.000125 | sec | TIME | TOT PRES | TIME | CRANK ANGLE | PISTON POS | PISTON VEL | TOT CYL VOL | PROP DELAY | DLY ADJ POS | DLY ADJ DISP | VLV OPN? | VLV OPN DIST | VLV OPNNESS | VOL AIR ING | MASS AIR ING | TOT MOLES GAS | MXD GAS TEMP | GAS DENSITY | DYN PRES | STAT PRES | TOT PRES
Bore | 95 | mm | (sec) | (Pa) | (sec) | (deg) | (m) | (m/s) | (m^3) | (sec) | (m) | (m^3) | (boolean) | (m) | (%) | (m^3) | (kg) | (mol) | (K) | (kg/m^3) | (Pa) | (Pa) | (Pa)
Stroke | 63.4 | mm
Comp. Ratio | 12.3 | :1 | 0 | 101325 | 0 | 0 | 0 | 0 | 3.9769e-05 | 0 | 0 | 0 | 1 | 0.001 | 0.13158 | 0 | 0 | 0.00044059 | 1100 | 0.31655 | 0 | 101325 | 101325
Cyl Surf Area | 0.0070882 | m^2 | 0.000125 | 98881.9922 | 0.000125 | 6 | 0.00017366 | 2.776 | 4.1e-05 | 2.9481e-06 | 0.00016557 | 1.1736e-06 | 1 | 0.0013137 | 0.17286 | 3.1256e-07 | 3.7029e-07 | 0.00045338 | 1075.5163 | 0.32376 | -1.2474 | 98883.2396 | 98881.9922
Displacement | 0.00044939 | m^3 | 0.00025 | 92629.746 | 0.00025 | 12 | 0.00069272 | 5.5215 | 4.4679e-05 | 1.176e-05 | 0.00062929 | 4.4606e-06 | 1 | 0.0016604 | 0.21848 | 1.419e-06 | 1.6811e-06 | 0.00049862 | 998.3383 | 0.34882 | -5.3172 | 92635.0632 | 92629.746
TDC Cyl. Vol. | 3.9769e-05 | m^3 | 0.000375 | 84362.041 | 0.000375 | 18 | 0.0015515 | 8.2065 | 5.0767e-05 | 2.6339e-05 | 0.0013427 | 9.5174e-06 | 1 | 0.0020355 | 0.26782 | 3.5056e-06 | 4.1532e-06 | 0.00058395 | 882.23 | 0.39482 | -13.2951 | 84375.3361 | 84362.041
|  |  | 0.0005 | 76129.6039 | 0.0005 | 24 | 0.0027406 | 10.8017 | 5.9195e-05 | 4.6526e-05 | 0.0022602 | 1.6021e-05 | 1 | 0.0024339 | 0.32024 | 6.7143e-06 | 7.9545e-06 | 0.00071517 | 758.1408 | 0.45963 | -26.8138 | 76156.4177 | 76129.6039
Engine RPM | 8000 |  | 0.000625 | 69343.4425 | 0.000625 | 30 | 0.004247 | 13.2785 | 6.9873e-05 | 7.2099e-05 | 0.0033403 | 2.3677e-05 | 1 | 0.0028504 | 0.37505 | 1.1138e-05 | 1.3196e-05 | 0.00089608 | 650.769 | 0.53572 | -47.2282 | 69390.6707 | 69343.4425
Piston Stroke Frequency | 133.3333 | Hz | 0.00075 | 64314.3336 | 0.00075 | 36 | 0.0060542 | 15.6098 | 8.2683e-05 | 0.00010278 | 0.0045468 | 3.2229e-05 | 1 | 0.0032794 | 0.4315 | 1.6824e-05 | 1.9931e-05 | 0.0011286 | 567.3545 | 0.61477 | -74.8994 | 64389.2329 | 64314.3336
Piston Ang Vel | 837.758 | rad/s | 0.000875 | 60872.2201 | 0.000875 | 42 | 0.0081423 | 17.7701 | 9.7484e-05 | 0.00013823 | 0.0058492 | 4.1461e-05 | 1 | 0.0037154 | 0.48887 | 2.3777e-05 | 2.8169e-05 | 0.001413 | 506.0151 | 0.68959 | -108.8774 | 60981.0975 | 60872.2201
Vol Air Moved Coefficient | 2.17 |  | 0.001 | 58681.1689 | 0.001 | 48 | 0.010489 | 19.7356 | 0.00011411 | 0.00017806 | 0.007223 | 5.1198e-05 | 1 | 0.0041525 | 0.54638 | 3.1975e-05 | 3.7881e-05 | 0.0017482 | 461.8563 | 0.75579 | -147.1882 | 58828.3571 | 58681.1689
|  |  | 0.001125 | 57387.4421 | 0.001125 | 54 | 0.013067 | 21.485 | 0.00013239 | 0.00022184 | 0.0086493 | 6.1308e-05 | 1 | 0.0045849 | 0.60328 | 4.1371e-05 | 4.9013e-05 | 0.0021325 | 429.9144 | 0.81217 | -187.4522 | 57574.8943 | 57387.4421
Intake Valve Lift | 7.6 | mm | 0.00125 | 56715.7399 | 0.00125 | 60 | 0.01585 | 22.999 | 0.00015212 | 0.00026908 | 0.010115 | 7.1696e-05 | 1 | 0.005007 | 0.65881 | 5.1915e-05 | 6.1505e-05 | 0.0025636 | 406.3771 | 0.85941 | -227.2945 | 56943.0344 | 56715.7399
| 0.0076 | m | 0.001375 | 56485.6932 | 0.001375 | 66 | 0.018806 | 24.261 | 0.00017307 | 0.00031927 | 0.011611 | 8.2302e-05 | 1 | 0.005413 | 0.71224 | 6.3554e-05 | 7.5294e-05 | 0.0030396 | 388.6368 | 0.89881 | -264.5168 | 56750.21 | 56485.6932
Intake Valve Duration (lift >1mm) | 250 | crank deg | 0.0015 | 56589.9876 | 0.0015 | 72 | 0.021904 | 25.2571 | 0.00019503 | 0.00037186 | 0.013135 | 9.3102e-05 | 1 | 0.0057977 | 0.76285 | 7.6248e-05 | 9.0332e-05 | 0.0035587 | 374.9649 | 0.93172 | -297.1829 | 56887.1705 | 56589.9876
|  |  | 0.001625 | 56969.7612 | 0.001625 | 78 | 0.025109 | 25.9766 | 0.00021775 | 0.00042627 | 0.014686 | 0.0001041 | 1 | 0.0061559 | 0.80998 | 8.9968e-05 | 0.00010659 | 0.0041198 | 364.2088 | 0.95935 | -323.6781 | 57293.4394 | 56969.7612
Volumetric Efficiency Guess | 0.71 |  | 0.00175 | 57596.7263 | 0.00175 | 84 | 0.028386 | 26.4114 | 0.00024098 | 0.0004819 | 0.016268 | 0.00011531 | 1 | 0.0064829 | 0.85301 | 0.00010471 | 0.00012405 | 0.0047225 | 355.5866 | 0.98272 | -342.7538 | 57939.4801 | 57596.7263
|  |  | 0.001875 | 58461.3864 | 0.001875 | 90 | 0.0317 | 26.5569 | 0.00026447 | 0.00053816 | 0.017887 | 0.00012679 | 1 | 0.0067743 | 0.89136 | 0.00012047 | 0.00014272 | 0.0053672 | 348.5579 | 1.0026 | -353.5582 | 58814.9446 | 58461.3864
Universal Gas Constant | 8.3145 | J/mol-K | 0.002 | 59565.3311 | 0.002 | 96 | 0.035014 | 26.4114 | 0.00028795 | 0.00059441 | 0.019553 | 0.00013859 | 1 | 0.0070264 | 0.92453 | 0.00013728 | 0.00016264 | 0.0060548 | 342.7419 | 1.0197 | -355.6546 | 59920.9858 | 59565.3311
Plenum Pressure | 101325 | Pa | 0.002125 | 60916.0857 | 0.002125 | 102 | 0.038291 | 25.9766 | 0.00031118 | 0.00065005 | 0.021274 | 0.00015079 | 1 | 0.0072357 | 0.95207 | 0.00015518 | 0.00018384 | 0.0067866 | 337.8664 | 1.0345 | -349.0257 | 61265.1114 | 60916.0857
Inlet Air Initial Temp | 298 | K | 0.00225 | 62523.5529 | 0.00225 | 108 | 0.041496 | 25.2571 | 0.0003339 | 0.00070446 | 0.023061 | 0.00016346 | 1 | 0.0073995 | 0.97362 | 0.00017418 | 0.00020636 | 0.0075638 | 333.7338 | 1.0473 | -334.0634 | 62857.6163 | 62523.5529
Exhaust Gas Initial Temp | 1100 | K | 0.002375 | 64397.4617 | 0.002375 | 114 | 0.044594 | 24.261 | 0.00035586 | 0.00075705 | 0.024926 | 0.00017668 | 1 | 0.0075156 | 0.9889 | 0.00019433 | 0.00023022 | 0.0083875 | 330.199 | 1.0586 | -311.5451 | 64709.0067 | 64397.4617
|  |  | 0.0025 | 66545.4645 | 0.0025 | 120 | 0.04755 | 22.999 | 0.00037681 | 0.00080724 | 0.026879 | 0.00019053 | 1 | 0.0075825 | 0.9977 | 0.0002156 | 0.00025543 | 0.0092576 | 327.1539 | 1.0685 | -282.5939 | 66828.0584 | 66545.4645
Calc. Min Pressure | 56486 | Pa | 0.002625 | 68971.6726 | 0.002625 | 126 | 0.050333 | 21.485 | 0.00039654 | 0.00085448 | 0.028929 | 0.00020505 | 1 | 0.0075993 | 0.99991 | 0.00023799 | 0.00028195 | 0.010173 | 324.5169 | 1.0772 | -248.6261 | 69220.2987 | 68971.6726
Calc. Max Pressure | 101325 | Pa | 0.00275 | 71675.5131 | 0.00275 | 132 | 0.052911 | 19.7356 | 0.00041482 | 0.00089826 | 0.031082 | 0.00022032 | 1 | 0.0075658 | 0.99549 | 0.0002614 | 0.00030968 | 0.01113 | 322.2257 | 1.0849 | -211.2851 | 71886.7982 | 71675.5131
|  |  | 0.002875 | 74650.8596 | 0.002875 | 138 | 0.055258 | 17.7701 | 0.00043145 | 0.00093809 | 0.033343 | 0.00023635 | 1 | 0.0074823 | 0.98452 | 0.00028571 | 0.00033848 | 0.012125 | 320.2316 | 1.0917 | -172.3658 | 74823.2254 | 74650.8596
|  |  | 0.003 | 77885.4446 | 0.003 | 144 | 0.057346 | 15.6098 | 0.00044625 | 0.00097354 | 0.035712 | 0.00025313 | 1 | 0.0073501 | 0.96712 | 0.00031072 | 0.00036812 | 0.013147 | 318.4963 | 1.0977 | -133.7325 | 78019.1771 | 77885.4446
|  |  | 0.003125 | 81360.603 | 0.003125 | 150 | 0.059153 | 13.2785 | 0.00045906 | 0.0010042 | 0.038181 | 0.00027064 | 1 | 0.0071709 | 0.94354 | 0.00033617 | 0.00039826 | 0.014188 | 316.9885 | 1.1029 | -97.232 | 81457.8351 | 81360.603
|  |  | 0.00325 | 85051.4306 | 0.00325 | 156 | 0.060659 | 10.8017 | 0.00046974 | 0.0010298 | 0.04074 | 0.00028878 | 1 | 0.006947 | 0.91407 | 0.00036172 | 0.00042853 | 0.015233 | 315.6828 | 1.1075 | -64.6095 | 85116.0401 | 85051.4306
|  |  | 0.003375 | 88927.4675 | 0.003375 | 162 | 0.061848 | 8.2065 | 0.00047816 | 0.00105 | 0.04337 | 0.00030742 | 1 | 0.0066814 | 0.87913 | 0.00038696 | 0.00045844 | 0.016265 | 314.5578 | 1.1115 | -37.4276 | 88964.8951 | 88927.4675
|  |  | 0.0035 | 92954.0272 | 0.0035 | 168 | 0.062707 | 5.5215 | 0.00048425 | 0.0010646 | 0.046043 | 0.00032636 | 1 | 0.0063776 | 0.83916 | 0.00041146 | 0.00048746 | 0.017267 | 313.5954 | 1.1149 | -16.995 | 92971.0222 | 92954.0272
|  |  | 0.003625 | 97094.2854 | 0.003625 | 174 | 0.063226 | 2.776 | 0.00048793 | 0.0010734 | 0.048722 | 0.00034535 | 1 | 0.0060397 | 0.7947 | 0.00043471 | 0.00051501 | 0.018218 | 312.7798 | 1.1178 | -4.3069 | 97098.5923 | 97094.2854
|  |  | 0.00375 | 101312.2178 | 0.00375 | 180 | 0.0634 | -5.5715e-14 | 0.00048916 | 0.0010763 | 0.051363 | 0.00036407 | 1 | 0.0056721 | 0.74634 | 0.00045623 | 0.00054051 | 0.019098 | 312.0976 | 1.1203 | 1.7387e-27 | 101312.2178 | 101312.2178
|  |  | 0.003875 | 101325 | 0.003875 | 186 | 0.063226 | -2.776 | 0.00048793 | 0.0010734 | 0.05391 | 0.00038213 | 1 | 0.0052798 | 0.69471 | 0.00047556 | 0.0005634 | 0.019888 | 311.5366 | 1.1223 | 4.3242 | 105580.7516 | 101325
|  |  | 0.004 | 101325 | 0.004 | 192 | 0.062707 | -5.5215 | 0.00048425 | 0.0010646 | 0.056301 | 0.00039907 | 1 | 0.0048678 | 0.6405 | 0.00049228 | 0.00058322 | 0.020572 | 311.086 | 1.1239 | 17.1327 | 109881.9606 | 101325
|  |  | 0.004125 | 101325 | 0.004125 | 198 | 0.061848 | -8.2065 | 0.00047816 | 0.00105 | 0.058466 | 0.00041442 | 1 | 0.0044417 | 0.58443 | 0.0005061 | 0.00059958 | 0.021137 | 310.7359 | 1.1252 | 37.8899 | 114207.9535 | 101325
|  |  | 0.00425 | 101325 | 0.00425 | 204 | 0.060659 | -10.8017 | 0.00046974 | 0.0010298 | 0.060329 | 0.00042762 | 1 | 0.004007 | 0.52724 | 0.00051682 | 0.00061229 | 0.021576 | 310.4768 | 1.1262 | 65.6976 | 118571.1429 | 101325
|  |  | 0.004375 | 101325 | 0.004375 | 210 | 0.059153 | -13.2785 | 0.00045906 | 0.0010042 | 0.061814 | 0.00043815 | 1 | 0.0035697 | 0.46969 | 0.00052444 | 0.00062132 | 0.021887 | 310.2991 | 1.1268 | 99.3373 | 123010.4308 | 101325
|  |  | 0.0045 | 101325 | 0.0045 | 216 | 0.057346 | -15.6098 | 0.00044625 | 0.00097354 | 0.062846 | 0.00044546 | 1 | 0.0031354 | 0.41255 | 0.00052909 | 0.00062682 | 0.022078 | 310.1932 | 1.1272 | 137.3278 | 127597.2397 | 101325
|  |  | 0.004625 | 101325 | 0.004625 | 222 | 0.055258 | -17.7701 | 0.00043145 | 0.00093809 | 0.063356 | 0.00044908 | 1 | 0.0027098 | 0.35656 | 0.00053108 | 0.00062918 | 0.022159 | 310.1486 | 1.1273 | 177.9941 | 132440.9947 | 101325
|  |  | 0.00475 | 101325 | 0.00475 | 228 | 0.052911 | -19.7356 | 0.00041482 | 0.00089826 | 0.063285 | 0.00044858 | 1 | 0.0022988 | 0.30247 | 0.00053084 | 0.0006289 | 0.022149 | 310.154 | 1.1273 | 219.5448 | 137693.7105 | 101325
|  |  | 0.004875 | 101325 | 0.004875 | 234 | 0.050333 | -21.485 | 0.00039654 | 0.00085448 | 0.062589 | 0.00044365 | 1 | 0.0019076 | 0.251 | 0.00052894 | 0.00062664 | 0.022071 | 310.1972 | 1.1272 | 260.1543 | 143553.4787 | 101325
|  |  | 0.005 | 101325 | 0.005 | 240 | 0.04755 | -22.999 | 0.00037681 | 0.00080724 | 0.061244 | 0.00043411 | 1 | 0.0015415 | 0.20283 | 0.00052596 | 0.00062311 | 0.021949 | 310.2651 | 1.1269 | 298.0447 | 150266.8762 | 101325
|  |  | 0.005125 | 101325 | 0.005125 | 246 | 0.044594 | -24.261 | 0.00035586 | 0.00075705 | 0.059246 | 0.00041995 | 1 | 0.0012053 | 0.15859 | 0.0005225 | 0.00061901 | 0.021808 | 310.3448 | 1.1266 | 331.5648 | 158130.6448 | 101325
|  |  | 0.00525 | 101325 | 0.00525 | 252 | 0.041496 | -25.2571 | 3.9769e-05 | 0.00070446 | 0.056616 | 0 | 0 | 0 | 0 | 0 | 0 | 0.00044059 | 1100 | 0.31655 | 0 | 101325 | 101325
|  |  | 0.005375 | 101325 | 0.005375 | 258 | 0.038291 | -25.9766 | 3.9769e-05 | 0.00065005 | 0.053401 | 0 | 0 | 0 | 0 | 0 | 0 | 0.00044059 | 1100 | 0.31655 | 0 | 101325 | 101325
|  |  | 0.0055 | 101325 | 0.0055 | 264 | 0.035014 | -26.4114 | 3.9769e-05 | 0.00059441 | 0.04967 | 0 | 0 | 0 | 0 | 0 | 0 | 0.00044059 | 1100 | 0.31655 | 0 | 101325 | 101325
|  |  | 0.005625 | 101325 | 0.005625 | 270 | 0.0317 | -26.5569 | 3.9769e-05 | 0.00053816 | 0.045513 | 0 | 0 | 0 | 0 | 0 | 0 | 0.00044059 | 1100 | 0.31655 | 0 | 101325 | 101325
|  |  | 0.00575 | 101325 | 0.00575 | 276 | 0.028386 | -26.4114 | 3.9769e-05 | 0.0004819 | 0.041038 | 0 | 0 | 0 | 0 | 0 | 0 | 0.00044059 | 1100 | 0.31655 | 0 | 101325 | 101325
|  |  | 0.005875 | 101325 | 0.005875 | 282 | 0.025109 | -25.9766 | 3.9769e-05 | 0.00042627 | 0.036364 | 0 | 0 | 0 | 0 | 0 | 0 | 0.00044059 | 1100 | 0.31655 | 0 | 101325 | 101325
|  |  | 0.006 | 101325 | 0.006 | 288 | 0.021904 | -25.2571 | 3.9769e-05 | 0.00037186 | 0.031617 | 0 | 0 | 0 | 0 | 0 | 0 | 0.00044059 | 1100 | 0.31655 | 0 | 101325 | 101325
|  |  | 0.006125 | 101325 | 0.006125 | 294 | 0.018806 | -24.261 | 3.9769e-05 | 0.00031927 | 0.026919 | 0 | 0 | 0 | 0 | 0 | 0 | 0.00044059 | 1100 | 0.31655 | 0 | 101325 | 101325
|  |  | 0.00625 | 101325 | 0.00625 | 300 | 0.01585 | -22.999 | 3.9769e-05 | 0.00026908 | 0.022387 | 0 | 0 | 0 | 0 | 0 | 0 | 0.00044059 | 1100 | 0.31655 | 0 | 101325 | 101325
|  |  | 0.006375 | 101325 | 0.006375 | 306 | 0.013067 | -21.485 | 3.9769e-05 | 0.00022184 | 0.018127 | 0 | 0 | 0 | 0 | 0 | 0 | 0.00044059 | 1100 | 0.31655 | 0 | 101325 | 101325
ASSUMPTIONS |  |  | 0.0065 | 101325 | 0.0065 | 312 | 0.010489 | -19.7356 | 3.9769e-05 | 0.00017806 | 0.014225 | 0 | 0 | 0 | 0 | 0 | 0 | 0.00044059 | 1100 | 0.31655 | 0 | 101325 | 101325
Intake valves are open at TDC (1mm open) |  |  | 0.006625 | 101325 | 0.006625 | 318 | 0.0081423 | -17.7701 | 3.9769e-05 | 0.00013823 | 0.010751 | 0 | 0 | 0 | 0 | 0 | 0 | 0.00044059 | 1100 | 0.31655 | 0 | 101325 | 101325
Intake valves close 250deg after opening (1mm close)) |  |  | 0.00675 | 101325 | 0.00675 | 324 | 0.0060542 | -15.6098 | 3.9769e-05 | 0.00010278 | 0.0077515 | 0 | 0 | 0 | 0 | 0 | 0 | 0.00044059 | 1100 | 0.31655 | 0 | 101325 | 101325
Intake valves open and close according to sinusoid function |  |  | 0.006875 | 101325 | 0.006875 | 330 | 0.004247 | -13.2785 | 3.9769e-05 | 7.2099e-05 | 0.0052538 | 0 | 0 | 0 | 0 | 0 | 0 | 0.00044059 | 1100 | 0.31655 | 0 | 101325 | 101325
Intake valves considered open only after lift passes 1mm |  |  | 0.007 | 101325 | 0.007 | 336 | 0.0027406 | -10.8017 | 3.9769e-05 | 4.6526e-05 | 0.003265 | 0 | 0 | 0 | 0 | 0 | 0 | 0.00044059 | 1100 | 0.31655 | 0 | 101325 | 101325
Airflow into cylinder is proportional to piston stroke (no inertia, perfect flow) |  |  | 0.007125 | 101325 | 0.007125 | 342 | 0.0015515 | -8.2065 | 3.9769e-05 | 2.6339e-05 | 0.001775 | 0 | 0 | 0 | 0 | 0 | 0 | 0.00044059 | 1100 | 0.31655 | 0 | 101325 | 101325
Airflow into cylinder is restricted proportional to degree of intake valve openness |  |  | 0.00725 | 101325 | 0.00725 | 348 | 0.00069272 | -5.5215 | 3.9769e-05 | 1.176e-05 | 0.00075916 | 0 | 0 | 0 | 0 | 0 | 0 | 0.00044059 | 1100 | 0.31655 | 0 | 101325 | 101325
Heat transfer between intake air and exhaust gas is instantaneous |  |  | 0.007375 | 101325 | 0.007375 | 354 | 0.00017366 | -2.776 | 3.9769e-05 | 2.9481e-06 | 0.00018194 | 0 | 0 | 0 | 0 | 0 | 0 | 0.00044059 | 1100 | 0.31655 | 0 | 101325 | 101325
Intake air density is constant for purposes of mass flow determination |  |  | 0.0075 | 101325 | 0.0075 | 360 | 0 | 1.3502e-13 | 3.9769e-05 | 0 | 0 | 0 | 0 | 0 | 0 | 0 | 0 | 0.00044059 | 1100 | 0.31655 | 0 | 101325 | 101325
Piston travel follows a sinusoid profile |  |  | 0.007625 | 101325 | 0.007625 | 366 | 0.00017366 | 2.776 | 3.9769e-05 | 2.9481e-06 | 0.00016557 | 0 | 0 | 0 | 0 | 0 | 0 | 0.00044059 | 1100 | 0.31655 | 0 | 101325 | 101325
Intake air has constant specific heat (Cp) |  |  | 0.00775 | 101325 | 0.00775 | 372 | 0.00069272 | 5.5215 | 3.9769e-05 | 1.176e-05 | 0.00062929 | 0 | 0 | 0 | 0 | 0 | 0 | 0.00044059 | 1100 | 0.31655 | 0 | 101325 | 101325
Exhaust valves are fully closed while intake valves are open |  |  | 0.007875 | 101325 | 0.007875 | 378 | 0.0015515 | 8.2065 | 3.9769e-05 | 2.6339e-05 | 0.0013427 | 0 | 0 | 0 | 0 | 0 | 0 | 0.00044059 | 1100 | 0.31655 | 0 | 101325 | 101325
Exhaust gas remaining in cylinder from last cycle is at 1atm, 1100K |  |  | 0.008 | 101325 | 0.008 | 384 | 0.0027406 | 10.8017 | 3.9769e-05 | 4.6526e-05 | 0.0022602 | 0 | 0 | 0 | 0 | 0 | 0 | 0.00044059 | 1100 | 0.31655 | 0 | 101325 | 101325
Specific heat ratio of mixed gas equals that of air at the same temp |  |  | 0.008125 | 101325 | 0.008125 | 390 | 0.004247 | 13.2785 | 3.9769e-05 | 7.2099e-05 | 0.0033403 | 0 | 0 | 0 | 0 | 0 | 0 | 0.00044059 | 1100 | 0.31655 | 0 | 101325 | 101325
Fuel injection effects are ignored |  |  | 0.00825 | 101325 | 0.00825 | 396 | 0.0060542 | 15.6098 | 3.9769e-05 | 0.00010278 | 0.0045468 | 0 | 0 | 0 | 0 | 0 | 0 | 0.00044059 | 1100 | 0.31655 | 0 | 101325 | 101325
Simulation only represents Wide Open Throttle |  |  | 0.008375 | 101325 | 0.008375 | 402 | 0.0081423 | 17.7701 | 3.9769e-05 | 0.00013823 | 0.0058492 | 0 | 0 | 0 | 0 | 0 | 0 | 0.00044059 | 1100 | 0.31655 | 0 | 101325 | 101325
|  |  | 0.0085 | 101325 | 0.0085 | 408 | 0.010489 | 19.7356 | 3.9769e-05 | 0.00017806 | 0.007223 | 0 | 0 | 0 | 0 | 0 | 0 | 0.00044059 | 1100 | 0.31655 | 0 | 101325 | 101325
|  |  | 0.008625 | 101325 | 0.008625 | 414 | 0.013067 | 21.485 | 3.9769e-05 | 0.00022184 | 0.0086493 | 0 | 0 | 0 | 0 | 0 | 0 | 0.00044059 | 1100 | 0.31655 | 0 | 101325 | 101325
|  |  | 0.00875 | 101325 | 0.00875 | 420 | 0.01585 | 22.999 | 3.9769e-05 | 0.00026908 | 0.010115 | 0 | 0 | 0 | 0 | 0 | 0 | 0.00044059 | 1100 | 0.31655 | 0 | 101325 | 101325
|  |  | 0.008875 | 101325 | 0.008875 | 426 | 0.018806 | 24.261 | 3.9769e-05 | 0.00031927 | 0.011611 | 0 | 0 | 0 | 0 | 0 | 0 | 0.00044059 | 1100 | 0.31655 | 0 | 101325 | 101325
|  |  | 0.009 | 101325 | 0.009 | 432 | 0.021904 | 25.2571 | 3.9769e-05 | 0.00037186 | 0.013135 | 0 | 0 | 0 | 0 | 0 | 0 | 0.00044059 | 1100 | 0.31655 | 0 | 101325 | 101325
|  |  | 0.009125 | 101325 | 0.009125 | 438 | 0.025109 | 25.9766 | 3.9769e-05 | 0.00042627 | 0.014686 | 0 | 0 | 0 | 0 | 0 | 0 | 0.00044059 | 1100 | 0.31655 | 0 | 101325 | 101325
|  |  | 0.00925 | 101325 | 0.00925 | 444 | 0.028386 | 26.4114 | 3.9769e-05 | 0.0004819 | 0.016268 | 0 | 0 | 0 | 0 | 0 | 0 | 0.00044059 | 1100 | 0.31655 | 0 | 101325 | 101325
|  |  | 0.009375 | 101325 | 0.009375 | 450 | 0.0317 | 26.5569 | 3.9769e-05 | 0.00053816 | 0.017887 | 0 | 0 | 0 | 0 | 0 | 0 | 0.00044059 | 1100 | 0.31655 | 0 | 101325 | 101325
|  |  | 0.0095 | 101325 | 0.0095 | 456 | 0.035014 | 26.4114 | 3.9769e-05 | 0.00059441 | 0.019553 | 0 | 0 | 0 | 0 | 0 | 0 | 0.00044059 | 1100 | 0.31655 | 0 | 101325 | 101325
|  |  | 0.009625 | 101325 | 0.009625 | 462 | 0.038291 | 25.9766 | 3.9769e-05 | 0.00065005 | 0.021274 | 0 | 0 | 0 | 0 | 0 | 0 | 0.00044059 | 1100 | 0.31655 | 0 | 101325 | 101325
|  |  | 0.00975 | 101325 | 0.00975 | 468 | 0.041496 | 25.2571 | 3.9769e-05 | 0.00070446 | 0.023061 | 0 | 0 | 0 | 0 | 0 | 0 | 0.00044059 | 1100 | 0.31655 | 0 | 101325 | 101325
|  |  | 0.009875 | 101325 | 0.009875 | 474 | 0.044594 | 24.261 | 3.9769e-05 | 0.00075705 | 0.024926 | 0 | 0 | 0 | 0 | 0 | 0 | 0.00044059 | 1100 | 0.31655 | 0 | 101325 | 101325
|  |  | 0.01 | 101325 | 0.01 | 480 | 0.04755 | 22.999 | 3.9769e-05 | 0.00080724 | 0.026879 | 0 | 0 | 0 | 0 | 0 | 0 | 0.00044059 | 1100 | 0.31655 | 0 | 101325 | 101325
|  |  | 0.010125 | 101325 | 0.010125 | 486 | 0.050333 | 21.485 | 3.9769e-05 | 0.00085448 | 0.028929 | 0 | 0 | 0 | 0 | 0 | 0 | 0.00044059 | 1100 | 0.31655 | 0 | 101325 | 101325
|  |  | 0.01025 | 101325 | 0.01025 | 492 | 0.052911 | 19.7356 | 3.9769e-05 | 0.00089826 | 0.031082 | 0 | 0 | 0 | 0 | 0 | 0 | 0.00044059 | 1100 | 0.31655 | 0 | 101325 | 101325
|  |  | 0.010375 | 101325 | 0.010375 | 498 | 0.055258 | 17.7701 | 3.9769e-05 | 0.00093809 | 0.033343 | 0 | 0 | 0 | 0 | 0 | 0 | 0.00044059 | 1100 | 0.31655 | 0 | 101325 | 101325
|  |  | 0.0105 | 101325 | 0.0105 | 504 | 0.057346 | 15.6098 | 3.9769e-05 | 0.00097354 | 0.035712 | 0 | 0 | 0 | 0 | 0 | 0 | 0.00044059 | 1100 | 0.31655 | 0 | 101325 | 101325
|  |  | 0.010625 | 101325 | 0.010625 | 510 | 0.059153 | 13.2785 | 3.9769e-05 | 0.0010042 | 0.038181 | 0 | 0 | 0 | 0 | 0 | 0 | 0.00044059 | 1100 | 0.31655 | 0 | 101325 | 101325
|  |  | 0.01075 | 101325 | 0.01075 | 516 | 0.060659 | 10.8017 | 3.9769e-05 | 0.0010298 | 0.04074 | 0 | 0 | 0 | 0 | 0 | 0 | 0.00044059 | 1100 | 0.31655 | 0 | 101325 | 101325
|  |  | 0.010875 | 101325 | 0.010875 | 522 | 0.061848 | 8.2065 | 3.9769e-05 | 0.00105 | 0.04337 | 0 | 0 | 0 | 0 | 0 | 0 | 0.00044059 | 1100 | 0.31655 | 0 | 101325 | 101325
|  |  | 0.011 | 101325 | 0.011 | 528 | 0.062707 | 5.5215 | 3.9769e-05 | 0.0010646 | 0.046043 | 0 | 0 | 0 | 0 | 0 | 0 | 0.00044059 | 1100 | 0.31655 | 0 | 101325 | 101325
|  |  | 0.011125 | 101325 | 0.011125 | 534 | 0.063226 | 2.776 | 3.9769e-05 | 0.0010734 | 0.048722 | 0 | 0 | 0 | 0 | 0 | 0 | 0.00044059 | 1100 | 0.31655 | 0 | 101325 | 101325
|  |  | 0.01125 | 101325 | 0.01125 | 540 | 0.0634 | -1.7894e-13 | 3.9769e-05 | 0.0010763 | 0.051363 | 0 | 0 | 0 | 0 | 0 | 0 | 0.00044059 | 1100 | 0.31655 | 0 | 101325 | 101325
|  |  | 0.011375 | 101325 | 0.011375 | 546 | 0.063226 | -2.776 | 3.9769e-05 | 0.0010734 | 0.05391 | 0 | 0 | 0 | 0 | 0 | 0 | 0.00044059 | 1100 | 0.31655 | 0 | 101325 | 101325
|  |  | 0.0115 | 101325 | 0.0115 | 552 | 0.062707 | -5.5215 | 3.9769e-05 | 0.0010646 | 0.056301 | 0 | 0 | 0 | 0 | 0 | 0 | 0.00044059 | 1100 | 0.31655 | 0 | 101325 | 101325
|  |  | 0.011625 | 101325 | 0.011625 | 558 | 0.061848 | -8.2065 | 3.9769e-05 | 0.00105 | 0.058466 | 0 | 0 | 0 | 0 | 0 | 0 | 0.00044059 | 1100 | 0.31655 | 0 | 101325 | 101325
|  |  | 0.01175 | 101325 | 0.01175 | 564 | 0.060659 | -10.8017 | 3.9769e-05 | 0.0010298 | 0.060329 | 0 | 0 | 0 | 0 | 0 | 0 | 0.00044059 | 1100 | 0.31655 | 0 | 101325 | 101325
|  |  | 0.011875 | 101325 | 0.011875 | 570 | 0.059153 | -13.2785 | 3.9769e-05 | 0.0010042 | 0.061814 | 0 | 0 | 0 | 0 | 0 | 0 | 0.00044059 | 1100 | 0.31655 | 0 | 101325 | 101325
|  |  | 0.012 | 101325 | 0.012 | 576 | 0.057346 | -15.6098 | 3.9769e-05 | 0.00097354 | 0.062846 | 0 | 0 | 0 | 0 | 0 | 0 | 0.00044059 | 1100 | 0.31655 | 0 | 101325 | 101325
|  |  | 0.012125 | 101325 | 0.012125 | 582 | 0.055258 | -17.7701 | 3.9769e-05 | 0.00093809 | 0.063356 | 0 | 0 | 0 | 0 | 0 | 0 | 0.00044059 | 1100 | 0.31655 | 0 | 101325 | 101325
|  |  | 0.01225 | 101325 | 0.01225 | 588 | 0.052911 | -19.7356 | 3.9769e-05 | 0.00089826 | 0.063285 | 0 | 0 | 0 | 0 | 0 | 0 | 0.00044059 | 1100 | 0.31655 | 0 | 101325 | 101325
|  |  | 0.012375 | 101325 | 0.012375 | 594 | 0.050333 | -21.485 | 3.9769e-05 | 0.00085448 | 0.062589 | 0 | 0 | 0 | 0 | 0 | 0 | 0.00044059 | 1100 | 0.31655 | 0 | 101325 | 101325
|  |  | 0.0125 | 101325 | 0.0125 | 600 | 0.04755 | -22.999 | 3.9769e-05 | 0.00080724 | 0.061244 | 0 | 0 | 0 | 0 | 0 | 0 | 0.00044059 | 1100 | 0.31655 | 0 | 101325 | 101325
|  |  | 0.012625 | 101325 | 0.012625 | 606 | 0.044594 | -24.261 | 3.9769e-05 | 0.00075705 | 0.059246 | 0 | 0 | 0 | 0 | 0 | 0 | 0.00044059 | 1100 | 0.31655 | 0 | 101325 | 101325
|  |  | 0.01275 | 101325 | 0.01275 | 612 | 0.041496 | -25.2571 | 3.9769e-05 | 0.00070446 | 0.056616 | 0 | 0 | 0 | 0 | 0 | 0 | 0.00044059 | 1100 | 0.31655 | 0 | 101325 | 101325
|  |  | 0.012875 | 101325 | 0.012875 | 618 | 0.038291 | -25.9766 | 3.9769e-05 | 0.00065005 | 0.053401 | 0 | 0 | 0 | 0 | 0 | 0 | 0.00044059 | 1100 | 0.31655 | 0 | 101325 | 101325
|  |  | 0.013 | 101325 | 0.013 | 624 | 0.035014 | -26.4114 | 3.9769e-05 | 0.00059441 | 0.04967 | 0 | 0 | 0 | 0 | 0 | 0 | 0.00044059 | 1100 | 0.31655 | 0 | 101325 | 101325
|  |  | 0.013125 | 101325 | 0.013125 | 630 | 0.0317 | -26.5569 | 3.9769e-05 | 0.00053816 | 0.045513 | 0 | 0 | 0 | 0 | 0 | 0 | 0.00044059 | 1100 | 0.31655 | 0 | 101325 | 101325
|  |  | 0.01325 | 101325 | 0.01325 | 636 | 0.028386 | -26.4114 | 3.9769e-05 | 0.0004819 | 0.041038 | 0 | 0 | 0 | 0 | 0 | 0 | 0.00044059 | 1100 | 0.31655 | 0 | 101325 | 101325
|  |  | 0.013375 | 101325 | 0.013375 | 642 | 0.025109 | -25.9766 | 3.9769e-05 | 0.00042627 | 0.036364 | 0 | 0 | 0 | 0 | 0 | 0 | 0.00044059 | 1100 | 0.31655 | 0 | 101325 | 101325
|  |  | 0.0135 | 101325 | 0.0135 | 648 | 0.021904 | -25.2571 | 3.9769e-05 | 0.00037186 | 0.031617 | 0 | 0 | 0 | 0 | 0 | 0 | 0.00044059 | 1100 | 0.31655 | 0 | 101325 | 101325
|  |  | 0.013625 | 101325 | 0.013625 | 654 | 0.018806 | -24.261 | 3.9769e-05 | 0.00031927 | 0.026919 | 0 | 0 | 0 | 0 | 0 | 0 | 0.00044059 | 1100 | 0.31655 | 0 | 101325 | 101325
|  |  | 0.01375 | 101325 | 0.01375 | 660 | 0.01585 | -22.999 | 3.9769e-05 | 0.00026908 | 0.022387 | 0 | 0 | 0 | 0 | 0 | 0 | 0.00044059 | 1100 | 0.31655 | 0 | 101325 | 101325
|  |  | 0.013875 | 101325 | 0.013875 | 666 | 0.013067 | -21.485 | 3.9769e-05 | 0.00022184 | 0.018127 | 0 | 0 | 0 | 0 | 0 | 0 | 0.00044059 | 1100 | 0.31655 | 0 | 101325 | 101325
|  |  | 0.014 | 101325 | 0.014 | 672 | 0.010489 | -19.7356 | 3.9769e-05 | 0.00017806 | 0.014225 | 0 | 0 | 0 | 0 | 0 | 0 | 0.00044059 | 1100 | 0.31655 | 0 | 101325 | 101325
|  |  | 0.014125 | 101325 | 0.014125 | 678 | 0.0081423 | -17.7701 | 3.9769e-05 | 0.00013823 | 0.010751 | 0 | 0 | 0 | 0 | 0 | 0 | 0.00044059 | 1100 | 0.31655 | 0 | 101325 | 101325
|  |  | 0.01425 | 101325 | 0.01425 | 684 | 0.0060542 | -15.6098 | 3.9769e-05 | 0.00010278 | 0.0077515 | 0 | 0 | 0 | 0 | 0 | 0 | 0.00044059 | 1100 | 0.31655 | 0 | 101325 | 101325
|  |  | 0.014375 | 101325 | 0.014375 | 690 | 0.004247 | -13.2785 | 3.9769e-05 | 7.2099e-05 | 0.0052538 | 0 | 0 | 0 | 0 | 0 | 0 | 0.00044059 | 1100 | 0.31655 | 0 | 101325 | 101325
|  |  | 0.0145 | 101325 | 0.0145 | 696 | 0.0027406 | -10.8017 | 3.9769e-05 | 4.6526e-05 | 0.003265 | 0 | 0 | 0 | 0 | 0 | 0 | 0.00044059 | 1100 | 0.31655 | 0 | 101325 | 101325
|  |  | 0.014625 | 101325 | 0.014625 | 702 | 0.0015515 | -8.2065 | 3.9769e-05 | 2.6339e-05 | 0.001775 | 0 | 0 | 0 | 0 | 0 | 0 | 0.00044059 | 1100 | 0.31655 | 0 | 101325 | 101325
|  |  | 0.01475 | 101325 | 0.01475 | 708 | 0.00069272 | -5.5215 | 3.9769e-05 | 1.176e-05 | 0.00075916 | 0 | 0 | 0 | 0 | 0 | 0 | 0.00044059 | 1100 | 0.31655 | 0 | 101325 | 101325
|  |  | 0.014875 | 101325 | 0.014875 | 714 | 0.00017366 | -2.776 | 3.9769e-05 | 2.9481e-06 | 0.00018194 | 0 | 0 | 0 | 0 | 0 | 0 | 0.00044059 | 1100 | 0.31655 | 0 | 101325 | 101325
|  |  | 0.015 | 101325 | 0.015 | 0 | 0 | 2.7003e-13 | 3.9769e-05 | 0 | 0 | 0 | 1 | 0.001 | 0.13158 | 0 | 0 | 0.00044059 | 1100 | 0.31655 | -1.1541e-26 | 101325 | 101325
|  |  | 0.015125 | 98881.9922 | 0.015125 | 6 | 0.00017366 | 2.776 | 4.1e-05 | 2.9481e-06 | 0.00016557 | 1.1736e-06 | 1 | 0.0013137 | 0.17286 | 3.1256e-07 | 3.7029e-07 | 0.00045338 | 1075.5163 | 0.32376 | -1.2474 | 98883.2396 | 98881.9922
|  |  | 0.01525 | 92629.746 | 0.01525 | 12 | 0.00069272 | 5.5215 | 4.4679e-05 | 1.176e-05 | 0.00062929 | 4.4606e-06 | 1 | 0.0016604 | 0.21848 | 1.419e-06 | 1.6811e-06 | 0.00049862 | 998.3383 | 0.34882 | -5.3172 | 92635.0632 | 92629.746
|  |  | 0.015375 | 84362.041 | 0.015375 | 18 | 0.0015515 | 8.2065 | 5.0767e-05 | 2.6339e-05 | 0.0013427 | 9.5174e-06 | 1 | 0.0020355 | 0.26782 | 3.5056e-06 | 4.1532e-06 | 0.00058395 | 882.23 | 0.39482 | -13.2951 | 84375.3361 | 84362.041
|  |  | 0.0155 | 76129.6039 | 0.0155 | 24 | 0.0027406 | 10.8017 | 5.9195e-05 | 4.6526e-05 | 0.0022602 | 1.6021e-05 | 1 | 0.0024339 | 0.32024 | 6.7143e-06 | 7.9545e-06 | 0.00071517 | 758.1408 | 0.45963 | -26.8138 | 76156.4177 | 76129.6039
|  |  | 0.015625 | 69343.4425 | 0.015625 | 30 | 0.004247 | 13.2785 | 6.9873e-05 | 7.2099e-05 | 0.0033403 | 2.3677e-05 | 1 | 0.0028504 | 0.37505 | 1.1138e-05 | 1.3196e-05 | 0.00089608 | 650.769 | 0.53572 | -47.2282 | 69390.6707 | 69343.4425
|  |  | 0.01575 | 64314.3336 | 0.01575 | 36 | 0.0060542 | 15.6098 | 8.2683e-05 | 0.00010278 | 0.0045468 | 3.2229e-05 | 1 | 0.0032794 | 0.4315 | 1.6824e-05 | 1.9931e-05 | 0.0011286 | 567.3545 | 0.61477 | -74.8994 | 64389.2329 | 64314.3336
|  |  | 0.015875 | 60872.2201 | 0.015875 | 42 | 0.0081423 | 17.7701 | 9.7484e-05 | 0.00013823 | 0.0058492 | 4.1461e-05 | 1 | 0.0037154 | 0.48887 | 2.3777e-05 | 2.8169e-05 | 0.001413 | 506.0151 | 0.68959 | -108.8774 | 60981.0975 | 60872.2201
|  |  | 0.016 | 58681.1689 | 0.016 | 48 | 0.010489 | 19.7356 | 0.00011411 | 0.00017806 | 0.007223 | 5.1198e-05 | 1 | 0.0041525 | 0.54638 | 3.1975e-05 | 3.7881e-05 | 0.0017482 | 461.8563 | 0.75579 | -147.1882 | 58828.3571 | 58681.1689
|  |  | 0.016125 | 57387.4421 | 0.016125 | 54 | 0.013067 | 21.485 | 0.00013239 | 0.00022184 | 0.0086493 | 6.1308e-05 | 1 | 0.0045849 | 0.60328 | 4.1371e-05 | 4.9013e-05 | 0.0021325 | 429.9144 | 0.81217 | -187.4522 | 57574.8943 | 57387.4421
|  |  | 0.01625 | 56715.7399 | 0.01625 | 60 | 0.01585 | 22.999 | 0.00015212 | 0.00026908 | 0.010115 | 7.1696e-05 | 1 | 0.005007 | 0.65881 | 5.1915e-05 | 6.1505e-05 | 0.0025636 | 406.3771 | 0.85941 | -227.2945 | 56943.0344 | 56715.7399
|  |  | 0.016375 | 56485.6932 | 0.016375 | 66 | 0.018806 | 24.261 | 0.00017307 | 0.00031927 | 0.011611 | 8.2302e-05 | 1 | 0.005413 | 0.71224 | 6.3554e-05 | 7.5294e-05 | 0.0030396 | 388.6368 | 0.89881 | -264.5168 | 56750.21 | 56485.6932
|  |  | 0.0165 | 56589.9876 | 0.0165 | 72 | 0.021904 | 25.2571 | 0.00019503 | 0.00037186 | 0.013135 | 9.3102e-05 | 1 | 0.0057977 | 0.76285 | 7.6248e-05 | 9.0332e-05 | 0.0035587 | 374.9649 | 0.93172 | -297.1829 | 56887.1705 | 56589.9876
|  |  | 0.016625 | 56969.7612 | 0.016625 | 78 | 0.025109 | 25.9766 | 0.00021775 | 0.00042627 | 0.014686 | 0.0001041 | 1 | 0.0061559 | 0.80998 | 8.9968e-05 | 0.00010659 | 0.0041198 | 364.2088 | 0.95935 | -323.6781 | 57293.4394 | 56969.7612
|  |  | 0.01675 | 57596.7263 | 0.01675 | 84 | 0.028386 | 26.4114 | 0.00024098 | 0.0004819 | 0.016268 | 0.00011531 | 1 | 0.0064829 | 0.85301 | 0.00010471 | 0.00012405 | 0.0047225 | 355.5866 | 0.98272 | -342.7538 | 57939.4801 | 57596.7263
|  |  | 0.016875 | 58461.3864 | 0.016875 | 90 | 0.0317 | 26.5569 | 0.00026447 | 0.00053816 | 0.017887 | 0.00012679 | 1 | 0.0067743 | 0.89136 | 0.00012047 | 0.00014272 | 0.0053672 | 348.5579 | 1.0026 | -353.5582 | 58814.9446 | 58461.3864
|  |  | 0.017 | 59565.3311 | 0.017 | 96 | 0.035014 | 26.4114 | 0.00028795 | 0.00059441 | 0.019553 | 0.00013859 | 1 | 0.0070264 | 0.92453 | 0.00013728 | 0.00016264 | 0.0060548 | 342.7419 | 1.0197 | -355.6546 | 59920.9858 | 59565.3311
|  |  | 0.017125 | 60916.0857 | 0.017125 | 102 | 0.038291 | 25.9766 | 0.00031118 | 0.00065005 | 0.021274 | 0.00015079 | 1 | 0.0072357 | 0.95207 | 0.00015518 | 0.00018384 | 0.0067866 | 337.8664 | 1.0345 | -349.0257 | 61265.1114 | 60916.0857
|  |  | 0.01725 | 62523.5529 | 0.01725 | 108 | 0.041496 | 25.2571 | 0.0003339 | 0.00070446 | 0.023061 | 0.00016346 | 1 | 0.0073995 | 0.97362 | 0.00017418 | 0.00020636 | 0.0075638 | 333.7338 | 1.0473 | -334.0634 | 62857.6163 | 62523.5529
|  |  | 0.017375 | 64397.4617 | 0.017375 | 114 | 0.044594 | 24.261 | 0.00035586 | 0.00075705 | 0.024926 | 0.00017668 | 1 | 0.0075156 | 0.9889 | 0.00019433 | 0.00023022 | 0.0083875 | 330.199 | 1.0586 | -311.5451 | 64709.0067 | 64397.4617
|  |  | 0.0175 | 66545.4645 | 0.0175 | 120 | 0.04755 | 22.999 | 0.00037681 | 0.00080724 | 0.026879 | 0.00019053 | 1 | 0.0075825 | 0.9977 | 0.0002156 | 0.00025543 | 0.0092576 | 327.1539 | 1.0685 | -282.5939 | 66828.0584 | 66545.4645
|  |  | 0.017625 | 68971.6726 | 0.017625 | 126 | 0.050333 | 21.485 | 0.00039654 | 0.00085448 | 0.028929 | 0.00020505 | 1 | 0.0075993 | 0.99991 | 0.00023799 | 0.00028195 | 0.010173 | 324.5169 | 1.0772 | -248.6261 | 69220.2987 | 68971.6726
|  |  | 0.01775 | 71675.5131 | 0.01775 | 132 | 0.052911 | 19.7356 | 0.00041482 | 0.00089826 | 0.031082 | 0.00022032 | 1 | 0.0075658 | 0.99549 | 0.0002614 | 0.00030968 | 0.01113 | 322.2257 | 1.0849 | -211.2851 | 71886.7982 | 71675.5131
|  |  | 0.017875 | 74650.8596 | 0.017875 | 138 | 0.055258 | 17.7701 | 0.00043145 | 0.00093809 | 0.033343 | 0.00023635 | 1 | 0.0074823 | 0.98452 | 0.00028571 | 0.00033848 | 0.012125 | 320.2316 | 1.0917 | -172.3658 | 74823.2254 | 74650.8596
|  |  | 0.018 | 77885.4446 | 0.018 | 144 | 0.057346 | 15.6098 | 0.00044625 | 0.00097354 | 0.035712 | 0.00025313 | 1 | 0.0073501 | 0.96712 | 0.00031072 | 0.00036812 | 0.013147 | 318.4963 | 1.0977 | -133.7325 | 78019.1771 | 77885.4446
|  |  | 0.018125 | 81360.603 | 0.018125 | 150 | 0.059153 | 13.2785 | 0.00045906 | 0.0010042 | 0.038181 | 0.00027064 | 1 | 0.0071709 | 0.94354 | 0.00033617 | 0.00039826 | 0.014188 | 316.9885 | 1.1029 | -97.232 | 81457.8351 | 81360.603
|  |  | 0.01825 | 85051.4306 | 0.01825 | 156 | 0.060659 | 10.8017 | 0.00046974 | 0.0010298 | 0.04074 | 0.00028878 | 1 | 0.006947 | 0.91407 | 0.00036172 | 0.00042853 | 0.015233 | 315.6828 | 1.1075 | -64.6095 | 85116.0401 | 85051.4306
|  |  | 0.018375 | 88927.4675 | 0.018375 | 162 | 0.061848 | 8.2065 | 0.00047816 | 0.00105 | 0.04337 | 0.00030742 | 1 | 0.0066814 | 0.87913 | 0.00038696 | 0.00045844 | 0.016265 | 314.5578 | 1.1115 | -37.4276 | 88964.8951 | 88927.4675
|  |  | 0.0185 | 92954.0272 | 0.0185 | 168 | 0.062707 | 5.5215 | 0.00048425 | 0.0010646 | 0.046043 | 0.00032636 | 1 | 0.0063776 | 0.83916 | 0.00041146 | 0.00048746 | 0.017267 | 313.5954 | 1.1149 | -16.995 | 92971.0222 | 92954.0272
|  |  | 0.018625 | 97094.2854 | 0.018625 | 174 | 0.063226 | 2.776 | 0.00048793 | 0.0010734 | 0.048722 | 0.00034535 | 1 | 0.0060397 | 0.7947 | 0.00043471 | 0.00051501 | 0.018218 | 312.7798 | 1.1178 | -4.3069 | 97098.5923 | 97094.2854
|  |  | 0.01875 | 101312.2178 | 0.01875 | 180 | 0.0634 | -3.1395e-13 | 0.00048916 | 0.0010763 | 0.051363 | 0.00036407 | 1 | 0.0056721 | 0.74634 | 0.00045623 | 0.00054051 | 0.019098 | 312.0976 | 1.1203 | 5.5211e-26 | 101312.2178 | 101312.2178
|  |  | 0.018875 | 101325 | 0.018875 | 186 | 0.063226 | -2.776 | 0.00048793 | 0.0010734 | 0.05391 | 0.00038213 | 1 | 0.0052798 | 0.69471 | 0.00047556 | 0.0005634 | 0.019888 | 311.5366 | 1.1223 | 4.3242 | 105580.7516 | 101325
|  |  | 0.019 | 101325 | 0.019 | 192 | 0.062707 | -5.5215 | 0.00048425 | 0.0010646 | 0.056301 | 0.00039907 | 1 | 0.0048678 | 0.6405 | 0.00049228 | 0.00058322 | 0.020572 | 311.086 | 1.1239 | 17.1327 | 109881.9606 | 101325
|  |  | 0.019125 | 101325 | 0.019125 | 198 | 0.061848 | -8.2065 | 0.00047816 | 0.00105 | 0.058466 | 0.00041442 | 1 | 0.0044417 | 0.58443 | 0.0005061 | 0.00059958 | 0.021137 | 310.7359 | 1.1252 | 37.8899 | 114207.9535 | 101325
|  |  | 0.01925 | 101325 | 0.01925 | 204 | 0.060659 | -10.8017 | 0.00046974 | 0.0010298 | 0.060329 | 0.00042762 | 1 | 0.004007 | 0.52724 | 0.00051682 | 0.00061229 | 0.021576 | 310.4768 | 1.1262 | 65.6976 | 118571.1429 | 101325
|  |  | 0.019375 | 101325 | 0.019375 | 210 | 0.059153 | -13.2785 | 0.00045906 | 0.0010042 | 0.061814 | 0.00043815 | 1 | 0.0035697 | 0.46969 | 0.00052444 | 0.00062132 | 0.021887 | 310.2991 | 1.1268 | 99.3373 | 123010.4308 | 101325
|  |  | 0.0195 | 101325 | 0.0195 | 216 | 0.057346 | -15.6098 | 0.00044625 | 0.00097354 | 0.062846 | 0.00044546 | 1 | 0.0031354 | 0.41255 | 0.00052909 | 0.00062682 | 0.022078 | 310.1932 | 1.1272 | 137.3278 | 127597.2397 | 101325
|  |  | 0.019625 | 101325 | 0.019625 | 222 | 0.055258 | -17.7701 | 0.00043145 | 0.00093809 | 0.063356 | 0.00044908 | 1 | 0.0027098 | 0.35656 | 0.00053108 | 0.00062918 | 0.022159 | 310.1486 | 1.1273 | 177.9941 | 132440.9947 | 101325
|  |  | 0.01975 | 101325 | 0.01975 | 228 | 0.052911 | -19.7356 | 0.00041482 | 0.00089826 | 0.063285 | 0.00044858 | 1 | 0.0022988 | 0.30247 | 0.00053084 | 0.0006289 | 0.022149 | 310.154 | 1.1273 | 219.5448 | 137693.7105 | 101325
|  |  | 0.019875 | 101325 | 0.019875 | 234 | 0.050333 | -21.485 | 0.00039654 | 0.00085448 | 0.062589 | 0.00044365 | 1 | 0.0019076 | 0.251 | 0.00052894 | 0.00062664 | 0.022071 | 310.1972 | 1.1272 | 260.1543 | 143553.4787 | 101325
|  |  | 0.02 | 101325 | 0.02 | 240 | 0.04755 | -22.999 | 0.00037681 | 0.00080724 | 0.061244 | 0.00043411 | 1 | 0.0015415 | 0.20283 | 0.00052596 | 0.00062311 | 0.021949 | 310.2651 | 1.1269 | 298.0447 | 150266.8762 | 101325
|  |  | 0.020125 | 101325 | 0.020125 | 246 | 0.044594 | -24.261 | 0.00035586 | 0.00075705 | 0.059246 | 0.00041995 | 1 | 0.0012053 | 0.15859 | 0.0005225 | 0.00061901 | 0.021808 | 310.3448 | 1.1266 | 331.5648 | 158130.6448 | 101325
|  |  | 0.02025 | 101325 | 0.02025 | 252 | 0.041496 | -25.2571 | 3.9769e-05 | 0.00070446 | 0.056616 | 0 | 0 | 0 | 0 | 0 | 0 | 0.00044059 | 1100 | 0.31655 | 0 | 101325 | 101325
|  |  | 0.020375 | 101325 | 0.020375 | 258 | 0.038291 | -25.9766 | 3.9769e-05 | 0.00065005 | 0.053401 | 0 | 0 | 0 | 0 | 0 | 0 | 0.00044059 | 1100 | 0.31655 | 0 | 101325 | 101325
|  |  | 0.0205 | 101325 | 0.0205 | 264 | 0.035014 | -26.4114 | 3.9769e-05 | 0.00059441 | 0.04967 | 0 | 0 | 0 | 0 | 0 | 0 | 0.00044059 | 1100 | 0.31655 | 0 | 101325 | 101325
|  |  | 0.020625 | 101325 | 0.020625 | 270 | 0.0317 | -26.5569 | 3.9769e-05 | 0.00053816 | 0.045513 | 0 | 0 | 0 | 0 | 0 | 0 | 0.00044059 | 1100 | 0.31655 | 0 | 101325 | 101325
|  |  | 0.02075 | 101325 | 0.02075 | 276 | 0.028386 | -26.4114 | 3.9769e-05 | 0.0004819 | 0.041038 | 0 | 0 | 0 | 0 | 0 | 0 | 0.00044059 | 1100 | 0.31655 | 0 | 101325 | 101325
|  |  | 0.020875 | 101325 | 0.020875 | 282 | 0.025109 | -25.9766 | 3.9769e-05 | 0.00042627 | 0.036364 | 0 | 0 | 0 | 0 | 0 | 0 | 0.00044059 | 1100 | 0.31655 | 0 | 101325 | 101325
|  |  | 0.021 | 101325 | 0.021 | 288 | 0.021904 | -25.2571 | 3.9769e-05 | 0.00037186 | 0.031617 | 0 | 0 | 0 | 0 | 0 | 0 | 0.00044059 | 1100 | 0.31655 | 0 | 101325 | 101325
|  |  | 0.021125 | 101325 | 0.021125 | 294 | 0.018806 | -24.261 | 3.9769e-05 | 0.00031927 | 0.026919 | 0 | 0 | 0 | 0 | 0 | 0 | 0.00044059 | 1100 | 0.31655 | 0 | 101325 | 101325
|  |  | 0.02125 | 101325 | 0.02125 | 300 | 0.01585 | -22.999 | 3.9769e-05 | 0.00026908 | 0.022387 | 0 | 0 | 0 | 0 | 0 | 0 | 0.00044059 | 1100 | 0.31655 | 0 | 101325 | 101325
|  |  | 0.021375 | 101325 | 0.021375 | 306 | 0.013067 | -21.485 | 3.9769e-05 | 0.00022184 | 0.018127 | 0 | 0 | 0 | 0 | 0 | 0 | 0.00044059 | 1100 | 0.31655 | 0 | 101325 | 101325
|  |  | 0.0215 | 101325 | 0.0215 | 312 | 0.010489 | -19.7356 | 3.9769e-05 | 0.00017806 | 0.014225 | 0 | 0 | 0 | 0 | 0 | 0 | 0.00044059 | 1100 | 0.31655 | 0 | 101325 | 101325
|  |  | 0.021625 | 101325 | 0.021625 | 318 | 0.0081423 | -17.7701 | 3.9769e-05 | 0.00013823 | 0.010751 | 0 | 0 | 0 | 0 | 0 | 0 | 0.00044059 | 1100 | 0.31655 | 0 | 101325 | 101325
|  |  | 0.02175 | 101325 | 0.02175 | 324 | 0.0060542 | -15.6098 | 3.9769e-05 | 0.00010278 | 0.0077515 | 0 | 0 | 0 | 0 | 0 | 0 | 0.00044059 | 1100 | 0.31655 | 0 | 101325 | 101325
|  |  | 0.021875 | 101325 | 0.021875 | 330 | 0.004247 | -13.2785 | 3.9769e-05 | 7.2099e-05 | 0.0052538 | 0 | 0 | 0 | 0 | 0 | 0 | 0.00044059 | 1100 | 0.31655 | 0 | 101325 | 101325
|  |  | 0.022 | 101325 | 0.022 | 336 | 0.0027406 | -10.8017 | 3.9769e-05 | 4.6526e-05 | 0.003265 | 0 | 0 | 0 | 0 | 0 | 0 | 0.00044059 | 1100 | 0.31655 | 0 | 101325 | 101325
|  |  | 0.022125 | 101325 | 0.022125 | 342 | 0.0015515 | -8.2065 | 3.9769e-05 | 2.6339e-05 | 0.001775 | 0 | 0 | 0 | 0 | 0 | 0 | 0.00044059 | 1100 | 0.31655 | 0 | 101325 | 101325
|  |  | 0.02225 | 101325 | 0.02225 | 348 | 0.00069272 | -5.5215 | 3.9769e-05 | 1.176e-05 | 0.00075916 | 0 | 0 | 0 | 0 | 0 | 0 | 0.00044059 | 1100 | 0.31655 | 0 | 101325 | 101325
|  |  | 0.022375 | 101325 | 0.022375 | 354 | 0.00017366 | -2.776 | 3.9769e-05 | 2.9481e-06 | 0.00018194 | 0 | 0 | 0 | 0 | 0 | 0 | 0.00044059 | 1100 | 0.31655 | 0 | 101325 | 101325
|  |  | 0.0225 | 101325 | 0.0225 | 360 | 0 | 3.5787e-13 | 3.9769e-05 | 0 | 0 | 0 | 0 | 0 | 0 | 0 | 0 | 0.00044059 | 1100 | 0.31655 | 0 | 101325 | 101325
|  |  | 0.022625 | 101325 | 0.022625 | 366 | 0.00017366 | 2.776 | 3.9769e-05 | 2.9481e-06 | 0.00016557 | 0 | 0 | 0 | 0 | 0 | 0 | 0.00044059 | 1100 | 0.31655 | 0 | 101325 | 101325
|  |  | 0.02275 | 101325 | 0.02275 | 372 | 0.00069272 | 5.5215 | 3.9769e-05 | 1.176e-05 | 0.00062929 | 0 | 0 | 0 | 0 | 0 | 0 | 0.00044059 | 1100 | 0.31655 | 0 | 101325 | 101325
|  |  | 0.022875 | 101325 | 0.022875 | 378 | 0.0015515 | 8.2065 | 3.9769e-05 | 2.6339e-05 | 0.0013427 | 0 | 0 | 0 | 0 | 0 | 0 | 0.00044059 | 1100 | 0.31655 | 0 | 101325 | 101325
|  |  | 0.023 | 101325 | 0.023 | 384 | 0.0027406 | 10.8017 | 3.9769e-05 | 4.6526e-05 | 0.0022602 | 0 | 0 | 0 | 0 | 0 | 0 | 0.00044059 | 1100 | 0.31655 | 0 | 101325 | 101325
|  |  | 0.023125 | 101325 | 0.023125 | 390 | 0.004247 | 13.2785 | 3.9769e-05 | 7.2099e-05 | 0.0033403 | 0 | 0 | 0 | 0 | 0 | 0 | 0.00044059 | 1100 | 0.31655 | 0 | 101325 | 101325
|  |  | 0.02325 | 101325 | 0.02325 | 396 | 0.0060542 | 15.6098 | 3.9769e-05 | 0.00010278 | 0.0045468 | 0 | 0 | 0 | 0 | 0 | 0 | 0.00044059 | 1100 | 0.31655 | 0 | 101325 | 101325
|  |  | 0.023375 | 101325 | 0.023375 | 402 | 0.0081423 | 17.7701 | 3.9769e-05 | 0.00013823 | 0.0058492 | 0 | 0 | 0 | 0 | 0 | 0 | 0.00044059 | 1100 | 0.31655 | 0 | 101325 | 101325
|  |  | 0.0235 | 101325 | 0.0235 | 408 | 0.010489 | 19.7356 | 3.9769e-05 | 0.00017806 | 0.007223 | 0 | 0 | 0 | 0 | 0 | 0 | 0.00044059 | 1100 | 0.31655 | 0 | 101325 | 101325
|  |  | 0.023625 | 101325 | 0.023625 | 414 | 0.013067 | 21.485 | 3.9769e-05 | 0.00022184 | 0.0086493 | 0 | 0 | 0 | 0 | 0 | 0 | 0.00044059 | 1100 | 0.31655 | 0 | 101325 | 101325
|  |  | 0.02375 | 101325 | 0.02375 | 420 | 0.01585 | 22.999 | 3.9769e-05 | 0.00026908 | 0.010115 | 0 | 0 | 0 | 0 | 0 | 0 | 0.00044059 | 1100 | 0.31655 | 0 | 101325 | 101325
|  |  | 0.023875 | 101325 | 0.023875 | 426 | 0.018806 | 24.261 | 3.9769e-05 | 0.00031927 | 0.011611 | 0 | 0 | 0 | 0 | 0 | 0 | 0.00044059 | 1100 | 0.31655 | 0 | 101325 | 101325
|  |  | 0.024 | 101325 | 0.024 | 432 | 0.021904 | 25.2571 | 3.9769e-05 | 0.00037186 | 0.013135 | 0 | 0 | 0 | 0 | 0 | 0 | 0.00044059 | 1100 | 0.31655 | 0 | 101325 | 101325
|  |  | 0.024125 | 101325 | 0.024125 | 438 | 0.025109 | 25.9766 | 3.9769e-05 | 0.00042627 | 0.014686 | 0 | 0 | 0 | 0 | 0 | 0 | 0.00044059 | 1100 | 0.31655 | 0 | 101325 | 101325
|  |  | 0.02425 | 101325 | 0.02425 | 444 | 0.028386 | 26.4114 | 3.9769e-05 | 0.0004819 | 0.016268 | 0 | 0 | 0 | 0 | 0 | 0 | 0.00044059 | 1100 | 0.31655 | 0 | 101325 | 101325
|  |  | 0.024375 | 101325 | 0.024375 | 450 | 0.0317 | 26.5569 | 3.9769e-05 | 0.00053816 | 0.017887 | 0 | 0 | 0 | 0 | 0 | 0 | 0.00044059 | 1100 | 0.31655 | 0 | 101325 | 101325
|  |  | 0.0245 | 101325 | 0.0245 | 456 | 0.035014 | 26.4114 | 3.9769e-05 | 0.00059441 | 0.019553 | 0 | 0 | 0 | 0 | 0 | 0 | 0.00044059 | 1100 | 0.31655 | 0 | 101325 | 101325
|  |  | 0.024625 | 101325 | 0.024625 | 462 | 0.038291 | 25.9766 | 3.9769e-05 | 0.00065005 | 0.021274 | 0 | 0 | 0 | 0 | 0 | 0 | 0.00044059 | 1100 | 0.31655 | 0 | 101325 | 101325
|  |  | 0.02475 | 101325 | 0.02475 | 468 | 0.041496 | 25.2571 | 3.9769e-05 | 0.00070446 | 0.023061 | 0 | 0 | 0 | 0 | 0 | 0 | 0.00044059 | 1100 | 0.31655 | 0 | 101325 | 101325
|  |  | 0.024875 | 101325 | 0.024875 | 474 | 0.044594 | 24.261 | 3.9769e-05 | 0.00075705 | 0.024926 | 0 | 0 | 0 | 0 | 0 | 0 | 0.00044059 | 1100 | 0.31655 | 0 | 101325 | 101325
|  |  | 0.025 | 101325 | 0.025 | 480 | 0.04755 | 22.999 | 3.9769e-05 | 0.00080724 | 0.026879 | 0 | 0 | 0 | 0 | 0 | 0 | 0.00044059 | 1100 | 0.31655 | 0 | 101325 | 101325
|  |  | 0.025125 | 101325 | 0.025125 | 486 | 0.050333 | 21.485 | 3.9769e-05 | 0.00085448 | 0.028929 | 0 | 0 | 0 | 0 | 0 | 0 | 0.00044059 | 1100 | 0.31655 | 0 | 101325 | 101325
|  |  | 0.02525 | 101325 | 0.02525 | 492 | 0.052911 | 19.7356 | 3.9769e-05 | 0.00089826 | 0.031082 | 0 | 0 | 0 | 0 | 0 | 0 | 0.00044059 | 1100 | 0.31655 | 0 | 101325 | 101325
|  |  | 0.025375 | 101325 | 0.025375 | 498 | 0.055258 | 17.7701 | 3.9769e-05 | 0.00093809 | 0.033343 | 0 | 0 | 0 | 0 | 0 | 0 | 0.00044059 | 1100 | 0.31655 | 0 | 101325 | 101325
|  |  | 0.0255 | 101325 | 0.0255 | 504 | 0.057346 | 15.6098 | 3.9769e-05 | 0.00097354 | 0.035712 | 0 | 0 | 0 | 0 | 0 | 0 | 0.00044059 | 1100 | 0.31655 | 0 | 101325 | 101325
|  |  | 0.025625 | 101325 | 0.025625 | 510 | 0.059153 | 13.2785 | 3.9769e-05 | 0.0010042 | 0.038181 | 0 | 0 | 0 | 0 | 0 | 0 | 0.00044059 | 1100 | 0.31655 | 0 | 101325 | 101325
|  |  | 0.02575 | 101325 | 0.02575 | 516 | 0.060659 | 10.8017 | 3.9769e-05 | 0.0010298 | 0.04074 | 0 | 0 | 0 | 0 | 0 | 0 | 0.00044059 | 1100 | 0.31655 | 0 | 101325 | 101325
|  |  | 0.025875 | 101325 | 0.025875 | 522 | 0.061848 | 8.2065 | 3.9769e-05 | 0.00105 | 0.04337 | 0 | 0 | 0 | 0 | 0 | 0 | 0.00044059 | 1100 | 0.31655 | 0 | 101325 | 101325
|  |  | 0.026 | 101325 | 0.026 | 528 | 0.062707 | 5.5215 | 3.9769e-05 | 0.0010646 | 0.046043 | 0 | 0 | 0 | 0 | 0 | 0 | 0.00044059 | 1100 | 0.31655 | 0 | 101325 | 101325
|  |  | 0.026125 | 101325 | 0.026125 | 534 | 0.063226 | 2.776 | 3.9769e-05 | 0.0010734 | 0.048722 | 0 | 0 | 0 | 0 | 0 | 0 | 0.00044059 | 1100 | 0.31655 | 0 | 101325 | 101325
|  |  | 0.02625 | 101325 | 0.02625 | 540 | 0.0634 | -4.4897e-13 | 3.9769e-05 | 0.0010763 | 0.051363 | 0 | 0 | 0 | 0 | 0 | 0 | 0.00044059 | 1100 | 0.31655 | 0 | 101325 | 101325
|  |  | 0.026375 | 101325 | 0.026375 | 546 | 0.063226 | -2.776 | 3.9769e-05 | 0.0010734 | 0.05391 | 0 | 0 | 0 | 0 | 0 | 0 | 0.00044059 | 1100 | 0.31655 | 0 | 101325 | 101325
|  |  | 0.0265 | 101325 | 0.0265 | 552 | 0.062707 | -5.5215 | 3.9769e-05 | 0.0010646 | 0.056301 | 0 | 0 | 0 | 0 | 0 | 0 | 0.00044059 | 1100 | 0.31655 | 0 | 101325 | 101325
|  |  | 0.026625 | 101325 | 0.026625 | 558 | 0.061848 | -8.2065 | 3.9769e-05 | 0.00105 | 0.058466 | 0 | 0 | 0 | 0 | 0 | 0 | 0.00044059 | 1100 | 0.31655 | 0 | 101325 | 101325
|  |  | 0.02675 | 101325 | 0.02675 | 564 | 0.060659 | -10.8017 | 3.9769e-05 | 0.0010298 | 0.060329 | 0 | 0 | 0 | 0 | 0 | 0 | 0.00044059 | 1100 | 0.31655 | 0 | 101325 | 101325
|  |  | 0.026875 | 101325 | 0.026875 | 570 | 0.059153 | -13.2785 | 3.9769e-05 | 0.0010042 | 0.061814 | 0 | 0 | 0 | 0 | 0 | 0 | 0.00044059 | 1100 | 0.31655 | 0 | 101325 | 101325
|  |  | 0.027 | 101325 | 0.027 | 576 | 0.057346 | -15.6098 | 3.9769e-05 | 0.00097354 | 0.062846 | 0 | 0 | 0 | 0 | 0 | 0 | 0.00044059 | 1100 | 0.31655 | 0 | 101325 | 101325
|  |  | 0.027125 | 101325 | 0.027125 | 582 | 0.055258 | -17.7701 | 3.9769e-05 | 0.00093809 | 0.063356 | 0 | 0 | 0 | 0 | 0 | 0 | 0.00044059 | 1100 | 0.31655 | 0 | 101325 | 101325
|  |  | 0.02725 | 101325 | 0.02725 | 588 | 0.052911 | -19.7356 | 3.9769e-05 | 0.00089826 | 0.063285 | 0 | 0 | 0 | 0 | 0 | 0 | 0.00044059 | 1100 | 0.31655 | 0 | 101325 | 101325
|  |  | 0.027375 | 101325 | 0.027375 | 594 | 0.050333 | -21.485 | 3.9769e-05 | 0.00085448 | 0.062589 | 0 | 0 | 0 | 0 | 0 | 0 | 0.00044059 | 1100 | 0.31655 | 0 | 101325 | 101325
|  |  | 0.0275 | 101325 | 0.0275 | 600 | 0.04755 | -22.999 | 3.9769e-05 | 0.00080724 | 0.061244 | 0 | 0 | 0 | 0 | 0 | 0 | 0.00044059 | 1100 | 0.31655 | 0 | 101325 | 101325
|  |  | 0.027625 | 101325 | 0.027625 | 606 | 0.044594 | -24.261 | 3.9769e-05 | 0.00075705 | 0.059246 | 0 | 0 | 0 | 0 | 0 | 0 | 0.00044059 | 1100 | 0.31655 | 0 | 101325 | 101325
|  |  | 0.02775 | 101325 | 0.02775 | 612 | 0.041496 | -25.2571 | 3.9769e-05 | 0.00070446 | 0.056616 | 0 | 0 | 0 | 0 | 0 | 0 | 0.00044059 | 1100 | 0.31655 | 0 | 101325 | 101325
|  |  | 0.027875 | 101325 | 0.027875 | 618 | 0.038291 | -25.9766 | 3.9769e-05 | 0.00065005 | 0.053401 | 0 | 0 | 0 | 0 | 0 | 0 | 0.00044059 | 1100 | 0.31655 | 0 | 101325 | 101325
|  |  | 0.028 | 101325 | 0.028 | 624 | 0.035014 | -26.4114 | 3.9769e-05 | 0.00059441 | 0.04967 | 0 | 0 | 0 | 0 | 0 | 0 | 0.00044059 | 1100 | 0.31655 | 0 | 101325 | 101325
|  |  | 0.028125 | 101325 | 0.028125 | 630 | 0.0317 | -26.5569 | 3.9769e-05 | 0.00053816 | 0.045513 | 0 | 0 | 0 | 0 | 0 | 0 | 0.00044059 | 1100 | 0.31655 | 0 | 101325 | 101325
|  |  | 0.02825 | 101325 | 0.02825 | 636 | 0.028386 | -26.4114 | 3.9769e-05 | 0.0004819 | 0.041038 | 0 | 0 | 0 | 0 | 0 | 0 | 0.00044059 | 1100 | 0.31655 | 0 | 101325 | 101325
|  |  | 0.028375 | 101325 | 0.028375 | 642 | 0.025109 | -25.9766 | 3.9769e-05 | 0.00042627 | 0.036364 | 0 | 0 | 0 | 0 | 0 | 0 | 0.00044059 | 1100 | 0.31655 | 0 | 101325 | 101325
|  |  | 0.0285 | 101325 | 0.0285 | 648 | 0.021904 | -25.2571 | 3.9769e-05 | 0.00037186 | 0.031617 | 0 | 0 | 0 | 0 | 0 | 0 | 0.00044059 | 1100 | 0.31655 | 0 | 101325 | 101325
|  |  | 0.028625 | 101325 | 0.028625 | 654 | 0.018806 | -24.261 | 3.9769e-05 | 0.00031927 | 0.026919 | 0 | 0 | 0 | 0 | 0 | 0 | 0.00044059 | 1100 | 0.31655 | 0 | 101325 | 101325
|  |  | 0.02875 | 101325 | 0.02875 | 660 | 0.01585 | -22.999 | 3.9769e-05 | 0.00026908 | 0.022387 | 0 | 0 | 0 | 0 | 0 | 0 | 0.00044059 | 1100 | 0.31655 | 0 | 101325 | 101325
|  |  | 0.028875 | 101325 | 0.028875 | 666 | 0.013067 | -21.485 | 3.9769e-05 | 0.00022184 | 0.018127 | 0 | 0 | 0 | 0 | 0 | 0 | 0.00044059 | 1100 | 0.31655 | 0 | 101325 | 101325
|  |  | 0.029 | 101325 | 0.029 | 672 | 0.010489 | -19.7356 | 3.9769e-05 | 0.00017806 | 0.014225 | 0 | 0 | 0 | 0 | 0 | 0 | 0.00044059 | 1100 | 0.31655 | 0 | 101325 | 101325
|  |  | 0.029125 | 101325 | 0.029125 | 678 | 0.0081423 | -17.7701 | 3.9769e-05 | 0.00013823 | 0.010751 | 0 | 0 | 0 | 0 | 0 | 0 | 0.00044059 | 1100 | 0.31655 | 0 | 101325 | 101325
|  |  | 0.02925 | 101325 | 0.02925 | 684 | 0.0060542 | -15.6098 | 3.9769e-05 | 0.00010278 | 0.0077515 | 0 | 0 | 0 | 0 | 0 | 0 | 0.00044059 | 1100 | 0.31655 | 0 | 101325 | 101325
|  |  | 0.029375 | 101325 | 0.029375 | 690 | 0.004247 | -13.2785 | 3.9769e-05 | 7.2099e-05 | 0.0052538 | 0 | 0 | 0 | 0 | 0 | 0 | 0.00044059 | 1100 | 0.31655 | 0 | 101325 | 101325
|  |  | 0.0295 | 101325 | 0.0295 | 696 | 0.0027406 | -10.8017 | 3.9769e-05 | 4.6526e-05 | 0.003265 | 0 | 0 | 0 | 0 | 0 | 0 | 0.00044059 | 1100 | 0.31655 | 0 | 101325 | 101325
|  |  | 0.029625 | 101325 | 0.029625 | 702 | 0.0015515 | -8.2065 | 3.9769e-05 | 2.6339e-05 | 0.001775 | 0 | 0 | 0 | 0 | 0 | 0 | 0.00044059 | 1100 | 0.31655 | 0 | 101325 | 101325
|  |  | 0.02975 | 101325 | 0.02975 | 708 | 0.00069272 | -5.5215 | 3.9769e-05 | 1.176e-05 | 0.00075916 | 0 | 0 | 0 | 0 | 0 | 0 | 0.00044059 | 1100 | 0.31655 | 0 | 101325 | 101325
|  |  | 0.029875 | 101325 | 0.029875 | 714 | 0.00017366 | -2.776 | 3.9769e-05 | 2.9481e-06 | 0.00018194 | 0 | 0 | 0 | 0 | 0 | 0 | 0.00044059 | 1100 | 0.31655 | 0 | 101325 | 101325
|  |  | 0.03 | 101325 | 0.03 | 0 | 0 | 5.4007e-13 | 3.9769e-05 | 0 | 0 | 0 | 1 | 0.001 | 0.13158 | 0 | 0 | 0.00044059 | 1100 | 0.31655 | -4.6164e-26 | 101325 | 101325
|  |  | 0.030125 | 98881.9922 | 0.030125 | 6 | 0.00017366 | 2.776 | 4.1e-05 | 2.9481e-06 | 0.00016557 | 1.1736e-06 | 1 | 0.0013137 | 0.17286 | 3.1256e-07 | 3.7029e-07 | 0.00045338 | 1075.5163 | 0.32376 | -1.2474 | 98883.2396 | 98881.9922
|  |  | 0.03025 | 92629.746 | 0.03025 | 12 | 0.00069272 | 5.5215 | 4.4679e-05 | 1.176e-05 | 0.00062929 | 4.4606e-06 | 1 | 0.0016604 | 0.21848 | 1.419e-06 | 1.6811e-06 | 0.00049862 | 998.3383 | 0.34882 | -5.3172 | 92635.0632 | 92629.746
|  |  | 0.030375 | 84362.041 | 0.030375 | 18 | 0.0015515 | 8.2065 | 5.0767e-05 | 2.6339e-05 | 0.0013427 | 9.5174e-06 | 1 | 0.0020355 | 0.26782 | 3.5056e-06 | 4.1532e-06 | 0.00058395 | 882.23 | 0.39482 | -13.2951 | 84375.3361 | 84362.041
|  |  | 0.0305 | 76129.6039 | 0.0305 | 24 | 0.0027406 | 10.8017 | 5.9195e-05 | 4.6526e-05 | 0.0022602 | 1.6021e-05 | 1 | 0.0024339 | 0.32024 | 6.7143e-06 | 7.9545e-06 | 0.00071517 | 758.1408 | 0.45963 | -26.8138 | 76156.4177 | 76129.6039
|  |  | 0.030625 | 69343.4425 | 0.030625 | 30 | 0.004247 | 13.2785 | 6.9873e-05 | 7.2099e-05 | 0.0033403 | 2.3677e-05 | 1 | 0.0028504 | 0.37505 | 1.1138e-05 | 1.3196e-05 | 0.00089608 | 650.769 | 0.53572 | -47.2282 | 69390.6707 | 69343.4425
|  |  | 0.03075 | 64314.3336 | 0.03075 | 36 | 0.0060542 | 15.6098 | 8.2683e-05 | 0.00010278 | 0.0045468 | 3.2229e-05 | 1 | 0.0032794 | 0.4315 | 1.6824e-05 | 1.9931e-05 | 0.0011286 | 567.3545 | 0.61477 | -74.8994 | 64389.2329 | 64314.3336
|  |  | 0.030875 | 60872.2201 | 0.030875 | 42 | 0.0081423 | 17.7701 | 9.7484e-05 | 0.00013823 | 0.0058492 | 4.1461e-05 | 1 | 0.0037154 | 0.48887 | 2.3777e-05 | 2.8169e-05 | 0.001413 | 506.0151 | 0.68959 | -108.8774 | 60981.0975 | 60872.2201
|  |  | 0.031 | 58681.1689 | 0.031 | 48 | 0.010489 | 19.7356 | 0.00011411 | 0.00017806 | 0.007223 | 5.1198e-05 | 1 | 0.0041525 | 0.54638 | 3.1975e-05 | 3.7881e-05 | 0.0017482 | 461.8563 | 0.75579 | -147.1882 | 58828.3571 | 58681.1689
|  |  | 0.031125 | 57387.4421 | 0.031125 | 54 | 0.013067 | 21.485 | 0.00013239 | 0.00022184 | 0.0086493 | 6.1308e-05 | 1 | 0.0045849 | 0.60328 | 4.1371e-05 | 4.9013e-05 | 0.0021325 | 429.9144 | 0.81217 | -187.4522 | 57574.8943 | 57387.4421
|  |  | 0.03125 | 56715.7399 | 0.03125 | 60 | 0.01585 | 22.999 | 0.00015212 | 0.00026908 | 0.010115 | 7.1696e-05 | 1 | 0.005007 | 0.65881 | 5.1915e-05 | 6.1505e-05 | 0.0025636 | 406.3771 | 0.85941 | -227.2945 | 56943.0344 | 56715.7399
|  |  | 0.031375 | 56485.6932 | 0.031375 | 66 | 0.018806 | 24.261 | 0.00017307 | 0.00031927 | 0.011611 | 8.2302e-05 | 1 | 0.005413 | 0.71224 | 6.3554e-05 | 7.5294e-05 | 0.0030396 | 388.6368 | 0.89881 | -264.5168 | 56750.21 | 56485.6932
|  |  | 0.0315 | 56589.9876 | 0.0315 | 72 | 0.021904 | 25.2571 | 0.00019503 | 0.00037186 | 0.013135 | 9.3102e-05 | 1 | 0.0057977 | 0.76285 | 7.6248e-05 | 9.0332e-05 | 0.0035587 | 374.9649 | 0.93172 | -297.1829 | 56887.1705 | 56589.9876
|  |  | 0.031625 | 56969.7612 | 0.031625 | 78 | 0.025109 | 25.9766 | 0.00021775 | 0.00042627 | 0.014686 | 0.0001041 | 1 | 0.0061559 | 0.80998 | 8.9968e-05 | 0.00010659 | 0.0041198 | 364.2088 | 0.95935 | -323.6781 | 57293.4394 | 56969.7612
|  |  | 0.03175 | 57596.7263 | 0.03175 | 84 | 0.028386 | 26.4114 | 0.00024098 | 0.0004819 | 0.016268 | 0.00011531 | 1 | 0.0064829 | 0.85301 | 0.00010471 | 0.00012405 | 0.0047225 | 355.5866 | 0.98272 | -342.7538 | 57939.4801 | 57596.7263
|  |  | 0.031875 | 58461.3864 | 0.031875 | 90 | 0.0317 | 26.5569 | 0.00026447 | 0.00053816 | 0.017887 | 0.00012679 | 1 | 0.0067743 | 0.89136 | 0.00012047 | 0.00014272 | 0.0053672 | 348.5579 | 1.0026 | -353.5582 | 58814.9446 | 58461.3864
|  |  | 0.032 | 59565.3311 | 0.032 | 96 | 0.035014 | 26.4114 | 0.00028795 | 0.00059441 | 0.019553 | 0.00013859 | 1 | 0.0070264 | 0.92453 | 0.00013728 | 0.00016264 | 0.0060548 | 342.7419 | 1.0197 | -355.6546 | 59920.9858 | 59565.3311
|  |  | 0.032125 | 60916.0857 | 0.032125 | 102 | 0.038291 | 25.9766 | 0.00031118 | 0.00065005 | 0.021274 | 0.00015079 | 1 | 0.0072357 | 0.95207 | 0.00015518 | 0.00018384 | 0.0067866 | 337.8664 | 1.0345 | -349.0257 | 61265.1114 | 60916.0857
|  |  | 0.03225 | 62523.5529 | 0.03225 | 108 | 0.041496 | 25.2571 | 0.0003339 | 0.00070446 | 0.023061 | 0.00016346 | 1 | 0.0073995 | 0.97362 | 0.00017418 | 0.00020636 | 0.0075638 | 333.7338 | 1.0473 | -334.0634 | 62857.6163 | 62523.5529
|  |  | 0.032375 | 64397.4617 | 0.032375 | 114 | 0.044594 | 24.261 | 0.00035586 | 0.00075705 | 0.024926 | 0.00017668 | 1 | 0.0075156 | 0.9889 | 0.00019433 | 0.00023022 | 0.0083875 | 330.199 | 1.0586 | -311.5451 | 64709.0067 | 64397.4617
|  |  | 0.0325 | 66545.4645 | 0.0325 | 120 | 0.04755 | 22.999 | 0.00037681 | 0.00080724 | 0.026879 | 0.00019053 | 1 | 0.0075825 | 0.9977 | 0.0002156 | 0.00025543 | 0.0092576 | 327.1539 | 1.0685 | -282.5939 | 66828.0584 | 66545.4645
|  |  | 0.032625 | 68971.6726 | 0.032625 | 126 | 0.050333 | 21.485 | 0.00039654 | 0.00085448 | 0.028929 | 0.00020505 | 1 | 0.0075993 | 0.99991 | 0.00023799 | 0.00028195 | 0.010173 | 324.5169 | 1.0772 | -248.6261 | 69220.2987 | 68971.6726
|  |  | 0.03275 | 71675.5131 | 0.03275 | 132 | 0.052911 | 19.7356 | 0.00041482 | 0.00089826 | 0.031082 | 0.00022032 | 1 | 0.0075658 | 0.99549 | 0.0002614 | 0.00030968 | 0.01113 | 322.2257 | 1.0849 | -211.2851 | 71886.7982 | 71675.5131
|  |  | 0.032875 | 74650.8596 | 0.032875 | 138 | 0.055258 | 17.7701 | 0.00043145 | 0.00093809 | 0.033343 | 0.00023635 | 1 | 0.0074823 | 0.98452 | 0.00028571 | 0.00033848 | 0.012125 | 320.2316 | 1.0917 | -172.3658 | 74823.2254 | 74650.8596
|  |  | 0.033 | 77885.4446 | 0.033 | 144 | 0.057346 | 15.6098 | 0.00044625 | 0.00097354 | 0.035712 | 0.00025313 | 1 | 0.0073501 | 0.96712 | 0.00031072 | 0.00036812 | 0.013147 | 318.4963 | 1.0977 | -133.7325 | 78019.1771 | 77885.4446
|  |  | 0.033125 | 81360.603 | 0.033125 | 150 | 0.059153 | 13.2785 | 0.00045906 | 0.0010042 | 0.038181 | 0.00027064 | 1 | 0.0071709 | 0.94354 | 0.00033617 | 0.00039826 | 0.014188 | 316.9885 | 1.1029 | -97.232 | 81457.8351 | 81360.603
|  |  | 0.03325 | 85051.4306 | 0.03325 | 156 | 0.060659 | 10.8017 | 0.00046974 | 0.0010298 | 0.04074 | 0.00028878 | 1 | 0.006947 | 0.91407 | 0.00036172 | 0.00042853 | 0.015233 | 315.6828 | 1.1075 | -64.6095 | 85116.0401 | 85051.4306
|  |  | 0.033375 | 88927.4675 | 0.033375 | 162 | 0.061848 | 8.2065 | 0.00047816 | 0.00105 | 0.04337 | 0.00030742 | 1 | 0.0066814 | 0.87913 | 0.00038696 | 0.00045844 | 0.016265 | 314.5578 | 1.1115 | -37.4276 | 88964.8951 | 88927.4675
|  |  | 0.0335 | 92954.0272 | 0.0335 | 168 | 0.062707 | 5.5215 | 0.00048425 | 0.0010646 | 0.046043 | 0.00032636 | 1 | 0.0063776 | 0.83916 | 0.00041146 | 0.00048746 | 0.017267 | 313.5954 | 1.1149 | -16.995 | 92971.0222 | 92954.0272
|  |  | 0.033625 | 97094.2854 | 0.033625 | 174 | 0.063226 | 2.776 | 0.00048793 | 0.0010734 | 0.048722 | 0.00034535 | 1 | 0.0060397 | 0.7947 | 0.00043471 | 0.00051501 | 0.018218 | 312.7798 | 1.1178 | -4.3069 | 97098.5923 | 97094.2854
|  |  | 0.03375 | 101312.2178 | 0.03375 | 180 | 0.0634 | -5.3681e-13 | 0.00048916 | 0.0010763 | 0.051363 | 0.00036407 | 1 | 0.0056721 | 0.74634 | 0.00045623 | 0.00054051 | 0.019098 | 312.0976 | 1.1203 | 1.6141e-25 | 101312.2178 | 101312.2178
|  |  | 0.033875 | 101325 | 0.033875 | 186 | 0.063226 | -2.776 | 0.00048793 | 0.0010734 | 0.05391 | 0.00038213 | 1 | 0.0052798 | 0.69471 | 0.00047556 | 0.0005634 | 0.019888 | 311.5366 | 1.1223 | 4.3242 | 105580.7516 | 101325
|  |  | 0.034 | 101325 | 0.034 | 192 | 0.062707 | -5.5215 | 0.00048425 | 0.0010646 | 0.056301 | 0.00039907 | 1 | 0.0048678 | 0.6405 | 0.00049228 | 0.00058322 | 0.020572 | 311.086 | 1.1239 | 17.1327 | 109881.9606 | 101325
|  |  | 0.034125 | 101325 | 0.034125 | 198 | 0.061848 | -8.2065 | 0.00047816 | 0.00105 | 0.058466 | 0.00041442 | 1 | 0.0044417 | 0.58443 | 0.0005061 | 0.00059958 | 0.021137 | 310.7359 | 1.1252 | 37.8899 | 114207.9535 | 101325
|  |  | 0.03425 | 101325 | 0.03425 | 204 | 0.060659 | -10.8017 | 0.00046974 | 0.0010298 | 0.060329 | 0.00042762 | 1 | 0.004007 | 0.52724 | 0.00051682 | 0.00061229 | 0.021576 | 310.4768 | 1.1262 | 65.6976 | 118571.1429 | 101325
|  |  | 0.034375 | 101325 | 0.034375 | 210 | 0.059153 | -13.2785 | 0.00045906 | 0.0010042 | 0.061814 | 0.00043815 | 1 | 0.0035697 | 0.46969 | 0.00052444 | 0.00062132 | 0.021887 | 310.2991 | 1.1268 | 99.3373 | 123010.4308 | 101325
|  |  | 0.0345 | 101325 | 0.0345 | 216 | 0.057346 | -15.6098 | 0.00044625 | 0.00097354 | 0.062846 | 0.00044546 | 1 | 0.0031354 | 0.41255 | 0.00052909 | 0.00062682 | 0.022078 | 310.1932 | 1.1272 | 137.3278 | 127597.2397 | 101325
|  |  | 0.034625 | 101325 | 0.034625 | 222 | 0.055258 | -17.7701 | 0.00043145 | 0.00093809 | 0.063356 | 0.00044908 | 1 | 0.0027098 | 0.35656 | 0.00053108 | 0.00062918 | 0.022159 | 310.1486 | 1.1273 | 177.9941 | 132440.9947 | 101325
|  |  | 0.03475 | 101325 | 0.03475 | 228 | 0.052911 | -19.7356 | 0.00041482 | 0.00089826 | 0.063285 | 0.00044858 | 1 | 0.0022988 | 0.30247 | 0.00053084 | 0.0006289 | 0.022149 | 310.154 | 1.1273 | 219.5448 | 137693.7105 | 101325
|  |  | 0.034875 | 101325 | 0.034875 | 234 | 0.050333 | -21.485 | 0.00039654 | 0.00085448 | 0.062589 | 0.00044365 | 1 | 0.0019076 | 0.251 | 0.00052894 | 0.00062664 | 0.022071 | 310.1972 | 1.1272 | 260.1543 | 143553.4787 | 101325
|  |  | 0.035 | 101325 | 0.035 | 240 | 0.04755 | -22.999 | 0.00037681 | 0.00080724 | 0.061244 | 0.00043411 | 1 | 0.0015415 | 0.20283 | 0.00052596 | 0.00062311 | 0.021949 | 310.2651 | 1.1269 | 298.0447 | 150266.8762 | 101325
|  |  | 0.035125 | 101325 | 0.035125 | 246 | 0.044594 | -24.261 | 0.00035586 | 0.00075705 | 0.059246 | 0.00041995 | 1 | 0.0012053 | 0.15859 | 0.0005225 | 0.00061901 | 0.021808 | 310.3448 | 1.1266 | 331.5648 | 158130.6448 | 101325
|  |  | 0.03525 | 101325 | 0.03525 | 252 | 0.041496 | -25.2571 | 3.9769e-05 | 0.00070446 | 0.056616 | 0 | 0 | 0 | 0 | 0 | 0 | 0.00044059 | 1100 | 0.31655 | 0 | 101325 | 101325
|  |  | 0.035375 | 101325 | 0.035375 | 258 | 0.038291 | -25.9766 | 3.9769e-05 | 0.00065005 | 0.053401 | 0 | 0 | 0 | 0 | 0 | 0 | 0.00044059 | 1100 | 0.31655 | 0 | 101325 | 101325
|  |  | 0.0355 | 101325 | 0.0355 | 264 | 0.035014 | -26.4114 | 3.9769e-05 | 0.00059441 | 0.04967 | 0 | 0 | 0 | 0 | 0 | 0 | 0.00044059 | 1100 | 0.31655 | 0 | 101325 | 101325
|  |  | 0.035625 | 101325 | 0.035625 | 270 | 0.0317 | -26.5569 | 3.9769e-05 | 0.00053816 | 0.045513 | 0 | 0 | 0 | 0 | 0 | 0 | 0.00044059 | 1100 | 0.31655 | 0 | 101325 | 101325
|  |  | 0.03575 | 101325 | 0.03575 | 276 | 0.028386 | -26.4114 | 3.9769e-05 | 0.0004819 | 0.041038 | 0 | 0 | 0 | 0 | 0 | 0 | 0.00044059 | 1100 | 0.31655 | 0 | 101325 | 101325
|  |  | 0.035875 | 101325 | 0.035875 | 282 | 0.025109 | -25.9766 | 3.9769e-05 | 0.00042627 | 0.036364 | 0 | 0 | 0 | 0 | 0 | 0 | 0.00044059 | 1100 | 0.31655 | 0 | 101325 | 101325
|  |  | 0.036 | 101325 | 0.036 | 288 | 0.021904 | -25.2571 | 3.9769e-05 | 0.00037186 | 0.031617 | 0 | 0 | 0 | 0 | 0 | 0 | 0.00044059 | 1100 | 0.31655 | 0 | 101325 | 101325
|  |  | 0.036125 | 101325 | 0.036125 | 294 | 0.018806 | -24.261 | 3.9769e-05 | 0.00031927 | 0.026919 | 0 | 0 | 0 | 0 | 0 | 0 | 0.00044059 | 1100 | 0.31655 | 0 | 101325 | 101325
|  |  | 0.03625 | 101325 | 0.03625 | 300 | 0.01585 | -22.999 | 3.9769e-05 | 0.00026908 | 0.022387 | 0 | 0 | 0 | 0 | 0 | 0 | 0.00044059 | 1100 | 0.31655 | 0 | 101325 | 101325
|  |  | 0.036375 | 101325 | 0.036375 | 306 | 0.013067 | -21.485 | 3.9769e-05 | 0.00022184 | 0.018127 | 0 | 0 | 0 | 0 | 0 | 0 | 0.00044059 | 1100 | 0.31655 | 0 | 101325 | 101325
|  |  | 0.0365 | 101325 | 0.0365 | 312 | 0.010489 | -19.7356 | 3.9769e-05 | 0.00017806 | 0.014225 | 0 | 0 | 0 | 0 | 0 | 0 | 0.00044059 | 1100 | 0.31655 | 0 | 101325 | 101325
|  |  | 0.036625 | 101325 | 0.036625 | 318 | 0.0081423 | -17.7701 | 3.9769e-05 | 0.00013823 | 0.010751 | 0 | 0 | 0 | 0 | 0 | 0 | 0.00044059 | 1100 | 0.31655 | 0 | 101325 | 101325
|  |  | 0.03675 | 101325 | 0.03675 | 324 | 0.0060542 | -15.6098 | 3.9769e-05 | 0.00010278 | 0.0077515 | 0 | 0 | 0 | 0 | 0 | 0 | 0.00044059 | 1100 | 0.31655 | 0 | 101325 | 101325
|  |  | 0.036875 | 101325 | 0.036875 | 330 | 0.004247 | -13.2785 | 3.9769e-05 | 7.2099e-05 | 0.0052538 | 0 | 0 | 0 | 0 | 0 | 0 | 0.00044059 | 1100 | 0.31655 | 0 | 101325 | 101325
|  |  | 0.037 | 101325 | 0.037 | 336 | 0.0027406 | -10.8017 | 3.9769e-05 | 4.6526e-05 | 0.003265 | 0 | 0 | 0 | 0 | 0 | 0 | 0.00044059 | 1100 | 0.31655 | 0 | 101325 | 101325
|  |  | 0.037125 | 101325 | 0.037125 | 342 | 0.0015515 | -8.2065 | 3.9769e-05 | 2.6339e-05 | 0.001775 | 0 | 0 | 0 | 0 | 0 | 0 | 0.00044059 | 1100 | 0.31655 | 0 | 101325 | 101325
|  |  | 0.03725 | 101325 | 0.03725 | 348 | 0.00069272 | -5.5215 | 3.9769e-05 | 1.176e-05 | 0.00075916 | 0 | 0 | 0 | 0 | 0 | 0 | 0.00044059 | 1100 | 0.31655 | 0 | 101325 | 101325
|  |  | 0.037375 | 101325 | 0.037375 | 354 | 0.00017366 | -2.776 | 3.9769e-05 | 2.9481e-06 | 0.00018194 | 0 | 0 | 0 | 0 | 0 | 0 | 0.00044059 | 1100 | 0.31655 | 0 | 101325 | 101325
|  |  | 0.0375 | 101325 | 0.0375 | 360 | 0 | 6.2791e-13 | 3.9769e-05 | 0 | 0 | 0 | 0 | 0 | 0 | 0 | 0 | 0.00044059 | 1100 | 0.31655 | 0 | 101325 | 101325
|  |  | 0.037625 | 101325 | 0.037625 | 366 | 0.00017366 | 2.776 | 3.9769e-05 | 2.9481e-06 | 0.00016557 | 0 | 0 | 0 | 0 | 0 | 0 | 0.00044059 | 1100 | 0.31655 | 0 | 101325 | 101325
|  |  | 0.03775 | 101325 | 0.03775 | 372 | 0.00069272 | 5.5215 | 3.9769e-05 | 1.176e-05 | 0.00062929 | 0 | 0 | 0 | 0 | 0 | 0 | 0.00044059 | 1100 | 0.31655 | 0 | 101325 | 101325
|  |  | 0.037875 | 101325 | 0.037875 | 378 | 0.0015515 | 8.2065 | 3.9769e-05 | 2.6339e-05 | 0.0013427 | 0 | 0 | 0 | 0 | 0 | 0 | 0.00044059 | 1100 | 0.31655 | 0 | 101325 | 101325
|  |  | 0.038 | 101325 | 0.038 | 384 | 0.0027406 | 10.8017 | 3.9769e-05 | 4.6526e-05 | 0.0022602 | 0 | 0 | 0 | 0 | 0 | 0 | 0.00044059 | 1100 | 0.31655 | 0 | 101325 | 101325
|  |  | 0.038125 | 101325 | 0.038125 | 390 | 0.004247 | 13.2785 | 3.9769e-05 | 7.2099e-05 | 0.0033403 | 0 | 0 | 0 | 0 | 0 | 0 | 0.00044059 | 1100 | 0.31655 | 0 | 101325 | 101325
|  |  | 0.03825 | 101325 | 0.03825 | 396 | 0.0060542 | 15.6098 | 3.9769e-05 | 0.00010278 | 0.0045468 | 0 | 0 | 0 | 0 | 0 | 0 | 0.00044059 | 1100 | 0.31655 | 0 | 101325 | 101325
|  |  | 0.038375 | 101325 | 0.038375 | 402 | 0.0081423 | 17.7701 | 3.9769e-05 | 0.00013823 | 0.0058492 | 0 | 0 | 0 | 0 | 0 | 0 | 0.00044059 | 1100 | 0.31655 | 0 | 101325 | 101325
|  |  | 0.0385 | 101325 | 0.0385 | 408 | 0.010489 | 19.7356 | 3.9769e-05 | 0.00017806 | 0.007223 | 0 | 0 | 0 | 0 | 0 | 0 | 0.00044059 | 1100 | 0.31655 | 0 | 101325 | 101325
|  |  | 0.038625 | 101325 | 0.038625 | 414 | 0.013067 | 21.485 | 3.9769e-05 | 0.00022184 | 0.0086493 | 0 | 0 | 0 | 0 | 0 | 0 | 0.00044059 | 1100 | 0.31655 | 0 | 101325 | 101325
|  |  | 0.03875 | 101325 | 0.03875 | 420 | 0.01585 | 22.999 | 3.9769e-05 | 0.00026908 | 0.010115 | 0 | 0 | 0 | 0 | 0 | 0 | 0.00044059 | 1100 | 0.31655 | 0 | 101325 | 101325
|  |  | 0.038875 | 101325 | 0.038875 | 426 | 0.018806 | 24.261 | 3.9769e-05 | 0.00031927 | 0.011611 | 0 | 0 | 0 | 0 | 0 | 0 | 0.00044059 | 1100 | 0.31655 | 0 | 101325 | 101325
|  |  | 0.039 | 101325 | 0.039 | 432 | 0.021904 | 25.2571 | 3.9769e-05 | 0.00037186 | 0.013135 | 0 | 0 | 0 | 0 | 0 | 0 | 0.00044059 | 1100 | 0.31655 | 0 | 101325 | 101325
|  |  | 0.039125 | 101325 | 0.039125 | 438 | 0.025109 | 25.9766 | 3.9769e-05 | 0.00042627 | 0.014686 | 0 | 0 | 0 | 0 | 0 | 0 | 0.00044059 | 1100 | 0.31655 | 0 | 101325 | 101325
|  |  | 0.03925 | 101325 | 0.03925 | 444 | 0.028386 | 26.4114 | 3.9769e-05 | 0.0004819 | 0.016268 | 0 | 0 | 0 | 0 | 0 | 0 | 0.00044059 | 1100 | 0.31655 | 0 | 101325 | 101325
|  |  | 0.039375 | 101325 | 0.039375 | 450 | 0.0317 | 26.5569 | 3.9769e-05 | 0.00053816 | 0.017887 | 0 | 0 | 0 | 0 | 0 | 0 | 0.00044059 | 1100 | 0.31655 | 0 | 101325 | 101325
|  |  | 0.0395 | 101325 | 0.0395 | 456 | 0.035014 | 26.4114 | 3.9769e-05 | 0.00059441 | 0.019553 | 0 | 0 | 0 | 0 | 0 | 0 | 0.00044059 | 1100 | 0.31655 | 0 | 101325 | 101325
|  |  | 0.039625 | 101325 | 0.039625 | 462 | 0.038291 | 25.9766 | 3.9769e-05 | 0.00065005 | 0.021274 | 0 | 0 | 0 | 0 | 0 | 0 | 0.00044059 | 1100 | 0.31655 | 0 | 101325 | 101325
|  |  | 0.03975 | 101325 | 0.03975 | 468 | 0.041496 | 25.2571 | 3.9769e-05 | 0.00070446 | 0.023061 | 0 | 0 | 0 | 0 | 0 | 0 | 0.00044059 | 1100 | 0.31655 | 0 | 101325 | 101325
|  |  | 0.039875 | 101325 | 0.039875 | 474 | 0.044594 | 24.261 | 3.9769e-05 | 0.00075705 | 0.024926 | 0 | 0 | 0 | 0 | 0 | 0 | 0.00044059 | 1100 | 0.31655 | 0 | 101325 | 101325
|  |  | 0.04 | 101325 | 0.04 | 480 | 0.04755 | 22.999 | 3.9769e-05 | 0.00080724 | 0.026879 | 0 | 0 | 0 | 0 | 0 | 0 | 0.00044059 | 1100 | 0.31655 | 0 | 101325 | 101325
|  |  | 0.040125 | 101325 | 0.040125 | 486 | 0.050333 | 21.485 | 3.9769e-05 | 0.00085448 | 0.028929 | 0 | 0 | 0 | 0 | 0 | 0 | 0.00044059 | 1100 | 0.31655 | 0 | 101325 | 101325
|  |  | 0.04025 | 101325 | 0.04025 | 492 | 0.052911 | 19.7356 | 3.9769e-05 | 0.00089826 | 0.031082 | 0 | 0 | 0 | 0 | 0 | 0 | 0.00044059 | 1100 | 0.31655 | 0 | 101325 | 101325
|  |  | 0.040375 | 101325 | 0.040375 | 498 | 0.055258 | 17.7701 | 3.9769e-05 | 0.00093809 | 0.033343 | 0 | 0 | 0 | 0 | 0 | 0 | 0.00044059 | 1100 | 0.31655 | 0 | 101325 | 101325
|  |  | 0.0405 | 101325 | 0.0405 | 504 | 0.057346 | 15.6098 | 3.9769e-05 | 0.00097354 | 0.035712 | 0 | 0 | 0 | 0 | 0 | 0 | 0.00044059 | 1100 | 0.31655 | 0 | 101325 | 101325
|  |  | 0.040625 | 101325 | 0.040625 | 510 | 0.059153 | 13.2785 | 3.9769e-05 | 0.0010042 | 0.038181 | 0 | 0 | 0 | 0 | 0 | 0 | 0.00044059 | 1100 | 0.31655 | 0 | 101325 | 101325
|  |  | 0.04075 | 101325 | 0.04075 | 516 | 0.060659 | 10.8017 | 3.9769e-05 | 0.0010298 | 0.04074 | 0 | 0 | 0 | 0 | 0 | 0 | 0.00044059 | 1100 | 0.31655 | 0 | 101325 | 101325
|  |  | 0.040875 | 101325 | 0.040875 | 522 | 0.061848 | 8.2065 | 3.9769e-05 | 0.00105 | 0.04337 | 0 | 0 | 0 | 0 | 0 | 0 | 0.00044059 | 1100 | 0.31655 | 0 | 101325 | 101325
|  |  | 0.041 | 101325 | 0.041 | 528 | 0.062707 | 5.5215 | 3.9769e-05 | 0.0010646 | 0.046043 | 0 | 0 | 0 | 0 | 0 | 0 | 0.00044059 | 1100 | 0.31655 | 0 | 101325 | 101325
|  |  | 0.041125 | 101325 | 0.041125 | 534 | 0.063226 | 2.776 | 3.9769e-05 | 0.0010734 | 0.048722 | 0 | 0 | 0 | 0 | 0 | 0 | 0.00044059 | 1100 | 0.31655 | 0 | 101325 | 101325
|  |  | 0.04125 | 101325 | 0.04125 | 540 | 0.0634 | -6.2465e-13 | 3.9769e-05 | 0.0010763 | 0.051363 | 0 | 0 | 0 | 0 | 0 | 0 | 0.00044059 | 1100 | 0.31655 | 0 | 101325 | 101325
|  |  | 0.041375 | 101325 | 0.041375 | 546 | 0.063226 | -2.776 | 3.9769e-05 | 0.0010734 | 0.05391 | 0 | 0 | 0 | 0 | 0 | 0 | 0.00044059 | 1100 | 0.31655 | 0 | 101325 | 101325
|  |  | 0.0415 | 101325 | 0.0415 | 552 | 0.062707 | -5.5215 | 3.9769e-05 | 0.0010646 | 0.056301 | 0 | 0 | 0 | 0 | 0 | 0 | 0.00044059 | 1100 | 0.31655 | 0 | 101325 | 101325
|  |  | 0.041625 | 101325 | 0.041625 | 558 | 0.061848 | -8.2065 | 3.9769e-05 | 0.00105 | 0.058466 | 0 | 0 | 0 | 0 | 0 | 0 | 0.00044059 | 1100 | 0.31655 | 0 | 101325 | 101325
|  |  | 0.04175 | 101325 | 0.04175 | 564 | 0.060659 | -10.8017 | 3.9769e-05 | 0.0010298 | 0.060329 | 0 | 0 | 0 | 0 | 0 | 0 | 0.00044059 | 1100 | 0.31655 | 0 | 101325 | 101325
|  |  | 0.041875 | 101325 | 0.041875 | 570 | 0.059153 | -13.2785 | 3.9769e-05 | 0.0010042 | 0.061814 | 0 | 0 | 0 | 0 | 0 | 0 | 0.00044059 | 1100 | 0.31655 | 0 | 101325 | 101325
|  |  | 0.042 | 101325 | 0.042 | 576 | 0.057346 | -15.6098 | 3.9769e-05 | 0.00097354 | 0.062846 | 0 | 0 | 0 | 0 | 0 | 0 | 0.00044059 | 1100 | 0.31655 | 0 | 101325 | 101325
|  |  | 0.042125 | 101325 | 0.042125 | 582 | 0.055258 | -17.7701 | 3.9769e-05 | 0.00093809 | 0.063356 | 0 | 0 | 0 | 0 | 0 | 0 | 0.00044059 | 1100 | 0.31655 | 0 | 101325 | 101325
|  |  | 0.04225 | 101325 | 0.04225 | 588 | 0.052911 | -19.7356 | 3.9769e-05 | 0.00089826 | 0.063285 | 0 | 0 | 0 | 0 | 0 | 0 | 0.00044059 | 1100 | 0.31655 | 0 | 101325 | 101325
|  |  | 0.042375 | 101325 | 0.042375 | 594 | 0.050333 | -21.485 | 3.9769e-05 | 0.00085448 | 0.062589 | 0 | 0 | 0 | 0 | 0 | 0 | 0.00044059 | 1100 | 0.31655 | 0 | 101325 | 101325
|  |  | 0.0425 | 101325 | 0.0425 | 600 | 0.04755 | -22.999 | 3.9769e-05 | 0.00080724 | 0.061244 | 0 | 0 | 0 | 0 | 0 | 0 | 0.00044059 | 1100 | 0.31655 | 0 | 101325 | 101325
|  |  | 0.042625 | 101325 | 0.042625 | 606 | 0.044594 | -24.261 | 3.9769e-05 | 0.00075705 | 0.059246 | 0 | 0 | 0 | 0 | 0 | 0 | 0.00044059 | 1100 | 0.31655 | 0 | 101325 | 101325
|  |  | 0.04275 | 101325 | 0.04275 | 612 | 0.041496 | -25.2571 | 3.9769e-05 | 0.00070446 | 0.056616 | 0 | 0 | 0 | 0 | 0 | 0 | 0.00044059 | 1100 | 0.31655 | 0 | 101325 | 101325
|  |  | 0.042875 | 101325 | 0.042875 | 618 | 0.038291 | -25.9766 | 3.9769e-05 | 0.00065005 | 0.053401 | 0 | 0 | 0 | 0 | 0 | 0 | 0.00044059 | 1100 | 0.31655 | 0 | 101325 | 101325
|  |  | 0.043 | 101325 | 0.043 | 624 | 0.035014 | -26.4114 | 3.9769e-05 | 0.00059441 | 0.04967 | 0 | 0 | 0 | 0 | 0 | 0 | 0.00044059 | 1100 | 0.31655 | 0 | 101325 | 101325
|  |  | 0.043125 | 101325 | 0.043125 | 630 | 0.0317 | -26.5569 | 3.9769e-05 | 0.00053816 | 0.045513 | 0 | 0 | 0 | 0 | 0 | 0 | 0.00044059 | 1100 | 0.31655 | 0 | 101325 | 101325
|  |  | 0.04325 | 101325 | 0.04325 | 636 | 0.028386 | -26.4114 | 3.9769e-05 | 0.0004819 | 0.041038 | 0 | 0 | 0 | 0 | 0 | 0 | 0.00044059 | 1100 | 0.31655 | 0 | 101325 | 101325
|  |  | 0.043375 | 101325 | 0.043375 | 642 | 0.025109 | -25.9766 | 3.9769e-05 | 0.00042627 | 0.036364 | 0 | 0 | 0 | 0 | 0 | 0 | 0.00044059 | 1100 | 0.31655 | 0 | 101325 | 101325
|  |  | 0.0435 | 101325 | 0.0435 | 648 | 0.021904 | -25.2571 | 3.9769e-05 | 0.00037186 | 0.031617 | 0 | 0 | 0 | 0 | 0 | 0 | 0.00044059 | 1100 | 0.31655 | 0 | 101325 | 101325
|  |  | 0.043625 | 101325 | 0.043625 | 654 | 0.018806 | -24.261 | 3.9769e-05 | 0.00031927 | 0.026919 | 0 | 0 | 0 | 0 | 0 | 0 | 0.00044059 | 1100 | 0.31655 | 0 | 101325 | 101325
|  |  | 0.04375 | 101325 | 0.04375 | 660 | 0.01585 | -22.999 | 3.9769e-05 | 0.00026908 | 0.022387 | 0 | 0 | 0 | 0 | 0 | 0 | 0.00044059 | 1100 | 0.31655 | 0 | 101325 | 101325
|  |  | 0.043875 | 101325 | 0.043875 | 666 | 0.013067 | -21.485 | 3.9769e-05 | 0.00022184 | 0.018127 | 0 | 0 | 0 | 0 | 0 | 0 | 0.00044059 | 1100 | 0.31655 | 0 | 101325 | 101325
|  |  | 0.044 | 101325 | 0.044 | 672 | 0.010489 | -19.7356 | 3.9769e-05 | 0.00017806 | 0.014225 | 0 | 0 | 0 | 0 | 0 | 0 | 0.00044059 | 1100 | 0.31655 | 0 | 101325 | 101325
|  |  | 0.044125 | 101325 | 0.044125 | 678 | 0.0081423 | -17.7701 | 3.9769e-05 | 0.00013823 | 0.010751 | 0 | 0 | 0 | 0 | 0 | 0 | 0.00044059 | 1100 | 0.31655 | 0 | 101325 | 101325
|  |  | 0.04425 | 101325 | 0.04425 | 684 | 0.0060542 | -15.6098 | 3.9769e-05 | 0.00010278 | 0.0077515 | 0 | 0 | 0 | 0 | 0 | 0 | 0.00044059 | 1100 | 0.31655 | 0 | 101325 | 101325
|  |  | 0.044375 | 101325 | 0.044375 | 690 | 0.004247 | -13.2785 | 3.9769e-05 | 7.2099e-05 | 0.0052538 | 0 | 0 | 0 | 0 | 0 | 0 | 0.00044059 | 1100 | 0.31655 | 0 | 101325 | 101325
|  |  | 0.0445 | 101325 | 0.0445 | 696 | 0.0027406 | -10.8017 | 3.9769e-05 | 4.6526e-05 | 0.003265 | 0 | 0 | 0 | 0 | 0 | 0 | 0.00044059 | 1100 | 0.31655 | 0 | 101325 | 101325
|  |  | 0.044625 | 101325 | 0.044625 | 702 | 0.0015515 | -8.2065 | 3.9769e-05 | 2.6339e-05 | 0.001775 | 0 | 0 | 0 | 0 | 0 | 0 | 0.00044059 | 1100 | 0.31655 | 0 | 101325 | 101325
|  |  | 0.04475 | 101325 | 0.04475 | 708 | 0.00069272 | -5.5215 | 3.9769e-05 | 1.176e-05 | 0.00075916 | 0 | 0 | 0 | 0 | 0 | 0 | 0.00044059 | 1100 | 0.31655 | 0 | 101325 | 101325
|  |  | 0.044875 | 101325 | 0.044875 | 714 | 0.00017366 | -2.776 | 3.9769e-05 | 2.9481e-06 | 0.00018194 | 0 | 0 | 0 | 0 | 0 | 0 | 0.00044059 | 1100 | 0.31655 | 0 | 101325 | 101325
|  |  | 0.045 | 101325 | 0.045 | 0 | 0 | 7.1575e-13 | 3.9769e-05 | 0 | 0 | 0 | 1 | 0.001 | 0.13158 | 0 | 0 | 0.00044059 | 1100 | 0.31655 | -8.1083e-26 | 101325 | 101325
|  |  | 0.045125 | 98881.9922 | 0.045125 | 6 | 0.00017366 | 2.776 | 4.1e-05 | 2.9481e-06 | 0.00016557 | 1.1736e-06 | 1 | 0.0013137 | 0.17286 | 3.1256e-07 | 3.7029e-07 | 0.00045338 | 1075.5163 | 0.32376 | -1.2474 | 98883.2396 | 98881.9922
|  |  | 0.04525 | 92629.746 | 0.04525 | 12 | 0.00069272 | 5.5215 | 4.4679e-05 | 1.176e-05 | 0.00062929 | 4.4606e-06 | 1 | 0.0016604 | 0.21848 | 1.419e-06 | 1.6811e-06 | 0.00049862 | 998.3383 | 0.34882 | -5.3172 | 92635.0632 | 92629.746
|  |  | 0.045375 | 84362.041 | 0.045375 | 18 | 0.0015515 | 8.2065 | 5.0767e-05 | 2.6339e-05 | 0.0013427 | 9.5174e-06 | 1 | 0.0020355 | 0.26782 | 3.5056e-06 | 4.1532e-06 | 0.00058395 | 882.23 | 0.39482 | -13.2951 | 84375.3361 | 84362.041
|  |  | 0.0455 | 76129.6039 | 0.0455 | 24 | 0.0027406 | 10.8017 | 5.9195e-05 | 4.6526e-05 | 0.0022602 | 1.6021e-05 | 1 | 0.0024339 | 0.32024 | 6.7143e-06 | 7.9545e-06 | 0.00071517 | 758.1408 | 0.45963 | -26.8138 | 76156.4177 | 76129.6039
|  |  | 0.045625 | 69343.4425 | 0.045625 | 30 | 0.004247 | 13.2785 | 6.9873e-05 | 7.2099e-05 | 0.0033403 | 2.3677e-05 | 1 | 0.0028504 | 0.37505 | 1.1138e-05 | 1.3196e-05 | 0.00089608 | 650.769 | 0.53572 | -47.2282 | 69390.6707 | 69343.4425
|  |  | 0.04575 | 64314.3336 | 0.04575 | 36 | 0.0060542 | 15.6098 | 8.2683e-05 | 0.00010278 | 0.0045468 | 3.2229e-05 | 1 | 0.0032794 | 0.4315 | 1.6824e-05 | 1.9931e-05 | 0.0011286 | 567.3545 | 0.61477 | -74.8994 | 64389.2329 | 64314.3336
|  |  | 0.045875 | 60872.2201 | 0.045875 | 42 | 0.0081423 | 17.7701 | 9.7484e-05 | 0.00013823 | 0.0058492 | 4.1461e-05 | 1 | 0.0037154 | 0.48887 | 2.3777e-05 | 2.8169e-05 | 0.001413 | 506.0151 | 0.68959 | -108.8774 | 60981.0975 | 60872.2201
|  |  | 0.046 | 58681.1689 | 0.046 | 48 | 0.010489 | 19.7356 | 0.00011411 | 0.00017806 | 0.007223 | 5.1198e-05 | 1 | 0.0041525 | 0.54638 | 3.1975e-05 | 3.7881e-05 | 0.0017482 | 461.8563 | 0.75579 | -147.1882 | 58828.3571 | 58681.1689
|  |  | 0.046125 | 57387.4421 | 0.046125 | 54 | 0.013067 | 21.485 | 0.00013239 | 0.00022184 | 0.0086493 | 6.1308e-05 | 1 | 0.0045849 | 0.60328 | 4.1371e-05 | 4.9013e-05 | 0.0021325 | 429.9144 | 0.81217 | -187.4522 | 57574.8943 | 57387.4421
|  |  | 0.04625 | 56715.7399 | 0.04625 | 60 | 0.01585 | 22.999 | 0.00015212 | 0.00026908 | 0.010115 | 7.1696e-05 | 1 | 0.005007 | 0.65881 | 5.1915e-05 | 6.1505e-05 | 0.0025636 | 406.3771 | 0.85941 | -227.2945 | 56943.0344 | 56715.7399
|  |  | 0.046375 | 56485.6932 | 0.046375 | 66 | 0.018806 | 24.261 | 0.00017307 | 0.00031927 | 0.011611 | 8.2302e-05 | 1 | 0.005413 | 0.71224 | 6.3554e-05 | 7.5294e-05 | 0.0030396 | 388.6368 | 0.89881 | -264.5168 | 56750.21 | 56485.6932
|  |  | 0.0465 | 56589.9876 | 0.0465 | 72 | 0.021904 | 25.2571 | 0.00019503 | 0.00037186 | 0.013135 | 9.3102e-05 | 1 | 0.0057977 | 0.76285 | 7.6248e-05 | 9.0332e-05 | 0.0035587 | 374.9649 | 0.93172 | -297.1829 | 56887.1705 | 56589.9876
|  |  | 0.046625 | 56969.7612 | 0.046625 | 78 | 0.025109 | 25.9766 | 0.00021775 | 0.00042627 | 0.014686 | 0.0001041 | 1 | 0.0061559 | 0.80998 | 8.9968e-05 | 0.00010659 | 0.0041198 | 364.2088 | 0.95935 | -323.6781 | 57293.4394 | 56969.7612
|  |  | 0.04675 | 57596.7263 | 0.04675 | 84 | 0.028386 | 26.4114 | 0.00024098 | 0.0004819 | 0.016268 | 0.00011531 | 1 | 0.0064829 | 0.85301 | 0.00010471 | 0.00012405 | 0.0047225 | 355.5866 | 0.98272 | -342.7538 | 57939.4801 | 57596.7263
|  |  | 0.046875 | 58461.3864 | 0.046875 | 90 | 0.0317 | 26.5569 | 0.00026447 | 0.00053816 | 0.017887 | 0.00012679 | 1 | 0.0067743 | 0.89136 | 0.00012047 | 0.00014272 | 0.0053672 | 348.5579 | 1.0026 | -353.5582 | 58814.9446 | 58461.3864
|  |  | 0.047 | 59565.3311 | 0.047 | 96 | 0.035014 | 26.4114 | 0.00028795 | 0.00059441 | 0.019553 | 0.00013859 | 1 | 0.0070264 | 0.92453 | 0.00013728 | 0.00016264 | 0.0060548 | 342.7419 | 1.0197 | -355.6546 | 59920.9858 | 59565.3311
|  |  | 0.047125 | 60916.0857 | 0.047125 | 102 | 0.038291 | 25.9766 | 0.00031118 | 0.00065005 | 0.021274 | 0.00015079 | 1 | 0.0072357 | 0.95207 | 0.00015518 | 0.00018384 | 0.0067866 | 337.8664 | 1.0345 | -349.0257 | 61265.1114 | 60916.0857
|  |  | 0.04725 | 62523.5529 | 0.04725 | 108 | 0.041496 | 25.2571 | 0.0003339 | 0.00070446 | 0.023061 | 0.00016346 | 1 | 0.0073995 | 0.97362 | 0.00017418 | 0.00020636 | 0.0075638 | 333.7338 | 1.0473 | -334.0634 | 62857.6163 | 62523.5529
|  |  | 0.047375 | 64397.4617 | 0.047375 | 114 | 0.044594 | 24.261 | 0.00035586 | 0.00075705 | 0.024926 | 0.00017668 | 1 | 0.0075156 | 0.9889 | 0.00019433 | 0.00023022 | 0.0083875 | 330.199 | 1.0586 | -311.5451 | 64709.0067 | 64397.4617
|  |  | 0.0475 | 66545.4645 | 0.0475 | 120 | 0.04755 | 22.999 | 0.00037681 | 0.00080724 | 0.026879 | 0.00019053 | 1 | 0.0075825 | 0.9977 | 0.0002156 | 0.00025543 | 0.0092576 | 327.1539 | 1.0685 | -282.5939 | 66828.0584 | 66545.4645
|  |  | 0.047625 | 68971.6726 | 0.047625 | 126 | 0.050333 | 21.485 | 0.00039654 | 0.00085448 | 0.028929 | 0.00020505 | 1 | 0.0075993 | 0.99991 | 0.00023799 | 0.00028195 | 0.010173 | 324.5169 | 1.0772 | -248.6261 | 69220.2987 | 68971.6726
|  |  | 0.04775 | 71675.5131 | 0.04775 | 132 | 0.052911 | 19.7356 | 0.00041482 | 0.00089826 | 0.031082 | 0.00022032 | 1 | 0.0075658 | 0.99549 | 0.0002614 | 0.00030968 | 0.01113 | 322.2257 | 1.0849 | -211.2851 | 71886.7982 | 71675.5131
|  |  | 0.047875 | 74650.8596 | 0.047875 | 138 | 0.055258 | 17.7701 | 0.00043145 | 0.00093809 | 0.033343 | 0.00023635 | 1 | 0.0074823 | 0.98452 | 0.00028571 | 0.00033848 | 0.012125 | 320.2316 | 1.0917 | -172.3658 | 74823.2254 | 74650.8596
|  |  | 0.048 | 77885.4446 | 0.048 | 144 | 0.057346 | 15.6098 | 0.00044625 | 0.00097354 | 0.035712 | 0.00025313 | 1 | 0.0073501 | 0.96712 | 0.00031072 | 0.00036812 | 0.013147 | 318.4963 | 1.0977 | -133.7325 | 78019.1771 | 77885.4446
|  |  | 0.048125 | 81360.603 | 0.048125 | 150 | 0.059153 | 13.2785 | 0.00045906 | 0.0010042 | 0.038181 | 0.00027064 | 1 | 0.0071709 | 0.94354 | 0.00033617 | 0.00039826 | 0.014188 | 316.9885 | 1.1029 | -97.232 | 81457.8351 | 81360.603
|  |  | 0.04825 | 85051.4306 | 0.04825 | 156 | 0.060659 | 10.8017 | 0.00046974 | 0.0010298 | 0.04074 | 0.00028878 | 1 | 0.006947 | 0.91407 | 0.00036172 | 0.00042853 | 0.015233 | 315.6828 | 1.1075 | -64.6095 | 85116.0401 | 85051.4306
|  |  | 0.048375 | 88927.4675 | 0.048375 | 162 | 0.061848 | 8.2065 | 0.00047816 | 0.00105 | 0.04337 | 0.00030742 | 1 | 0.0066814 | 0.87913 | 0.00038696 | 0.00045844 | 0.016265 | 314.5578 | 1.1115 | -37.4276 | 88964.8951 | 88927.4675
|  |  | 0.0485 | 92954.0272 | 0.0485 | 168 | 0.062707 | 5.5215 | 0.00048425 | 0.0010646 | 0.046043 | 0.00032636 | 1 | 0.0063776 | 0.83916 | 0.00041146 | 0.00048746 | 0.017267 | 313.5954 | 1.1149 | -16.995 | 92971.0222 | 92954.0272
|  |  | 0.048625 | 97094.2854 | 0.048625 | 174 | 0.063226 | 2.776 | 0.00048793 | 0.0010734 | 0.048722 | 0.00034535 | 1 | 0.0060397 | 0.7947 | 0.00043471 | 0.00051501 | 0.018218 | 312.7798 | 1.1178 | -4.3069 | 97098.5923 | 97094.2854
|  |  | 0.04875 | 101312.2178 | 0.04875 | 180 | 0.0634 | -8.0685e-13 | 0.00048916 | 0.0010763 | 0.051363 | 0.00036407 | 1 | 0.0056721 | 0.74634 | 0.00045623 | 0.00054051 | 0.019098 | 312.0976 | 1.1203 | 3.6465e-25 | 101312.2178 | 101312.2178
|  |  | 0.048875 | 101325 | 0.048875 | 186 | 0.063226 | -2.776 | 0.00048793 | 0.0010734 | 0.05391 | 0.00038213 | 1 | 0.0052798 | 0.69471 | 0.00047556 | 0.0005634 | 0.019888 | 311.5366 | 1.1223 | 4.3242 | 105580.7516 | 101325
|  |  | 0.049 | 101325 | 0.049 | 192 | 0.062707 | -5.5215 | 0.00048425 | 0.0010646 | 0.056301 | 0.00039907 | 1 | 0.0048678 | 0.6405 | 0.00049228 | 0.00058322 | 0.020572 | 311.086 | 1.1239 | 17.1327 | 109881.9606 | 101325
|  |  | 0.049125 | 101325 | 0.049125 | 198 | 0.061848 | -8.2065 | 0.00047816 | 0.00105 | 0.058466 | 0.00041442 | 1 | 0.0044417 | 0.58443 | 0.0005061 | 0.00059958 | 0.021137 | 310.7359 | 1.1252 | 37.8899 | 114207.9535 | 101325
|  |  | 0.04925 | 101325 | 0.04925 | 204 | 0.060659 | -10.8017 | 0.00046974 | 0.0010298 | 0.060329 | 0.00042762 | 1 | 0.004007 | 0.52724 | 0.00051682 | 0.00061229 | 0.021576 | 310.4768 | 1.1262 | 65.6976 | 118571.1429 | 101325
|  |  | 0.049375 | 101325 | 0.049375 | 210 | 0.059153 | -13.2785 | 0.00045906 | 0.0010042 | 0.061814 | 0.00043815 | 1 | 0.0035697 | 0.46969 | 0.00052444 | 0.00062132 | 0.021887 | 310.2991 | 1.1268 | 99.3373 | 123010.4308 | 101325
|  |  | 0.0495 | 101325 | 0.0495 | 216 | 0.057346 | -15.6098 | 0.00044625 | 0.00097354 | 0.062846 | 0.00044546 | 1 | 0.0031354 | 0.41255 | 0.00052909 | 0.00062682 | 0.022078 | 310.1932 | 1.1272 | 137.3278 | 127597.2397 | 101325
|  |  | 0.049625 | 101325 | 0.049625 | 222 | 0.055258 | -17.7701 | 0.00043145 | 0.00093809 | 0.063356 | 0.00044908 | 1 | 0.0027098 | 0.35656 | 0.00053108 | 0.00062918 | 0.022159 | 310.1486 | 1.1273 | 177.9941 | 132440.9947 | 101325
|  |  | 0.04975 | 101325 | 0.04975 | 228 | 0.052911 | -19.7356 | 0.00041482 | 0.00089826 | 0.063285 | 0.00044858 | 1 | 0.0022988 | 0.30247 | 0.00053084 | 0.0006289 | 0.022149 | 310.154 | 1.1273 | 219.5448 | 137693.7105 | 101325
|  |  | 0.049875 | 101325 | 0.049875 | 234 | 0.050333 | -21.485 | 0.00039654 | 0.00085448 | 0.062589 | 0.00044365 | 1 | 0.0019076 | 0.251 | 0.00052894 | 0.00062664 | 0.022071 | 310.1972 | 1.1272 | 260.1543 | 143553.4787 | 101325
|  |  | 0.05 | 101325 | 0.05 | 240 | 0.04755 | -22.999 | 0.00037681 | 0.00080724 | 0.061244 | 0.00043411 | 1 | 0.0015415 | 0.20283 | 0.00052596 | 0.00062311 | 0.021949 | 310.2651 | 1.1269 | 298.0447 | 150266.8762 | 101325
|  |  | 0.050125 | 101325 | 0.050125 | 246 | 0.044594 | -24.261 | 0.00035586 | 0.00075705 | 0.059246 | 0.00041995 | 1 | 0.0012053 | 0.15859 | 0.0005225 | 0.00061901 | 0.021808 | 310.3448 | 1.1266 | 331.5648 | 158130.6448 | 101325
|  |  | 0.05025 | 101325 | 0.05025 | 252 | 0.041496 | -25.2571 | 3.9769e-05 | 0.00070446 | 0.056616 | 0 | 0 | 0 | 0 | 0 | 0 | 0.00044059 | 1100 | 0.31655 | 0 | 101325 | 101325
|  |  | 0.050375 | 101325 | 0.050375 | 258 | 0.038291 | -25.9766 | 3.9769e-05 | 0.00065005 | 0.053401 | 0 | 0 | 0 | 0 | 0 | 0 | 0.00044059 | 1100 | 0.31655 | 0 | 101325 | 101325
|  |  | 0.0505 | 101325 | 0.0505 | 264 | 0.035014 | -26.4114 | 3.9769e-05 | 0.00059441 | 0.04967 | 0 | 0 | 0 | 0 | 0 | 0 | 0.00044059 | 1100 | 0.31655 | 0 | 101325 | 101325
|  |  | 0.050625 | 101325 | 0.050625 | 270 | 0.0317 | -26.5569 | 3.9769e-05 | 0.00053816 | 0.045513 | 0 | 0 | 0 | 0 | 0 | 0 | 0.00044059 | 1100 | 0.31655 | 0 | 101325 | 101325
|  |  | 0.05075 | 101325 | 0.05075 | 276 | 0.028386 | -26.4114 | 3.9769e-05 | 0.0004819 | 0.041038 | 0 | 0 | 0 | 0 | 0 | 0 | 0.00044059 | 1100 | 0.31655 | 0 | 101325 | 101325
|  |  | 0.050875 | 101325 | 0.050875 | 282 | 0.025109 | -25.9766 | 3.9769e-05 | 0.00042627 | 0.036364 | 0 | 0 | 0 | 0 | 0 | 0 | 0.00044059 | 1100 | 0.31655 | 0 | 101325 | 101325
|  |  | 0.051 | 101325 | 0.051 | 288 | 0.021904 | -25.2571 | 3.9769e-05 | 0.00037186 | 0.031617 | 0 | 0 | 0 | 0 | 0 | 0 | 0.00044059 | 1100 | 0.31655 | 0 | 101325 | 101325
|  |  | 0.051125 | 101325 | 0.051125 | 294 | 0.018806 | -24.261 | 3.9769e-05 | 0.00031927 | 0.026919 | 0 | 0 | 0 | 0 | 0 | 0 | 0.00044059 | 1100 | 0.31655 | 0 | 101325 | 101325
|  |  | 0.05125 | 101325 | 0.05125 | 300 | 0.01585 | -22.999 | 3.9769e-05 | 0.00026908 | 0.022387 | 0 | 0 | 0 | 0 | 0 | 0 | 0.00044059 | 1100 | 0.31655 | 0 | 101325 | 101325
|  |  | 0.051375 | 101325 | 0.051375 | 306 | 0.013067 | -21.485 | 3.9769e-05 | 0.00022184 | 0.018127 | 0 | 0 | 0 | 0 | 0 | 0 | 0.00044059 | 1100 | 0.31655 | 0 | 101325 | 101325
|  |  | 0.0515 | 101325 | 0.0515 | 312 | 0.010489 | -19.7356 | 3.9769e-05 | 0.00017806 | 0.014225 | 0 | 0 | 0 | 0 | 0 | 0 | 0.00044059 | 1100 | 0.31655 | 0 | 101325 | 101325
|  |  | 0.051625 | 101325 | 0.051625 | 318 | 0.0081423 | -17.7701 | 3.9769e-05 | 0.00013823 | 0.010751 | 0 | 0 | 0 | 0 | 0 | 0 | 0.00044059 | 1100 | 0.31655 | 0 | 101325 | 101325
|  |  | 0.05175 | 101325 | 0.05175 | 324 | 0.0060542 | -15.6098 | 3.9769e-05 | 0.00010278 | 0.0077515 | 0 | 0 | 0 | 0 | 0 | 0 | 0.00044059 | 1100 | 0.31655 | 0 | 101325 | 101325
|  |  | 0.051875 | 101325 | 0.051875 | 330 | 0.004247 | -13.2785 | 3.9769e-05 | 7.2099e-05 | 0.0052538 | 0 | 0 | 0 | 0 | 0 | 0 | 0.00044059 | 1100 | 0.31655 | 0 | 101325 | 101325
|  |  | 0.052 | 101325 | 0.052 | 336 | 0.0027406 | -10.8017 | 3.9769e-05 | 4.6526e-05 | 0.003265 | 0 | 0 | 0 | 0 | 0 | 0 | 0.00044059 | 1100 | 0.31655 | 0 | 101325 | 101325
|  |  | 0.052125 | 101325 | 0.052125 | 342 | 0.0015515 | -8.2065 | 3.9769e-05 | 2.6339e-05 | 0.001775 | 0 | 0 | 0 | 0 | 0 | 0 | 0.00044059 | 1100 | 0.31655 | 0 | 101325 | 101325
|  |  | 0.05225 | 101325 | 0.05225 | 348 | 0.00069272 | -5.5215 | 3.9769e-05 | 1.176e-05 | 0.00075916 | 0 | 0 | 0 | 0 | 0 | 0 | 0.00044059 | 1100 | 0.31655 | 0 | 101325 | 101325
|  |  | 0.052375 | 101325 | 0.052375 | 354 | 0.00017366 | -2.776 | 3.9769e-05 | 2.9481e-06 | 0.00018194 | 0 | 0 | 0 | 0 | 0 | 0 | 0.00044059 | 1100 | 0.31655 | 0 | 101325 | 101325
|  |  | 0.0525 | 101325 | 0.0525 | 360 | 0 | 8.9794e-13 | 3.9769e-05 | 0 | 0 | 0 | 0 | 0 | 0 | 0 | 0 | 0.00044059 | 1100 | 0.31655 | 0 | 101325 | 101325
|  |  | 0.052625 | 101325 | 0.052625 | 366 | 0.00017366 | 2.776 | 3.9769e-05 | 2.9481e-06 | 0.00016557 | 0 | 0 | 0 | 0 | 0 | 0 | 0.00044059 | 1100 | 0.31655 | 0 | 101325 | 101325
|  |  | 0.05275 | 101325 | 0.05275 | 372 | 0.00069272 | 5.5215 | 3.9769e-05 | 1.176e-05 | 0.00062929 | 0 | 0 | 0 | 0 | 0 | 0 | 0.00044059 | 1100 | 0.31655 | 0 | 101325 | 101325
|  |  | 0.052875 | 101325 | 0.052875 | 378 | 0.0015515 | 8.2065 | 3.9769e-05 | 2.6339e-05 | 0.0013427 | 0 | 0 | 0 | 0 | 0 | 0 | 0.00044059 | 1100 | 0.31655 | 0 | 101325 | 101325
|  |  | 0.053 | 101325 | 0.053 | 384 | 0.0027406 | 10.8017 | 3.9769e-05 | 4.6526e-05 | 0.0022602 | 0 | 0 | 0 | 0 | 0 | 0 | 0.00044059 | 1100 | 0.31655 | 0 | 101325 | 101325
|  |  | 0.053125 | 101325 | 0.053125 | 390 | 0.004247 | 13.2785 | 3.9769e-05 | 7.2099e-05 | 0.0033403 | 0 | 0 | 0 | 0 | 0 | 0 | 0.00044059 | 1100 | 0.31655 | 0 | 101325 | 101325
|  |  | 0.05325 | 101325 | 0.05325 | 396 | 0.0060542 | 15.6098 | 3.9769e-05 | 0.00010278 | 0.0045468 | 0 | 0 | 0 | 0 | 0 | 0 | 0.00044059 | 1100 | 0.31655 | 0 | 101325 | 101325
|  |  | 0.053375 | 101325 | 0.053375 | 402 | 0.0081423 | 17.7701 | 3.9769e-05 | 0.00013823 | 0.0058492 | 0 | 0 | 0 | 0 | 0 | 0 | 0.00044059 | 1100 | 0.31655 | 0 | 101325 | 101325
|  |  | 0.0535 | 101325 | 0.0535 | 408 | 0.010489 | 19.7356 | 3.9769e-05 | 0.00017806 | 0.007223 | 0 | 0 | 0 | 0 | 0 | 0 | 0.00044059 | 1100 | 0.31655 | 0 | 101325 | 101325
|  |  | 0.053625 | 101325 | 0.053625 | 414 | 0.013067 | 21.485 | 3.9769e-05 | 0.00022184 | 0.0086493 | 0 | 0 | 0 | 0 | 0 | 0 | 0.00044059 | 1100 | 0.31655 | 0 | 101325 | 101325
|  |  | 0.05375 | 101325 | 0.05375 | 420 | 0.01585 | 22.999 | 3.9769e-05 | 0.00026908 | 0.010115 | 0 | 0 | 0 | 0 | 0 | 0 | 0.00044059 | 1100 | 0.31655 | 0 | 101325 | 101325
|  |  | 0.053875 | 101325 | 0.053875 | 426 | 0.018806 | 24.261 | 3.9769e-05 | 0.00031927 | 0.011611 | 0 | 0 | 0 | 0 | 0 | 0 | 0.00044059 | 1100 | 0.31655 | 0 | 101325 | 101325
|  |  | 0.054 | 101325 | 0.054 | 432 | 0.021904 | 25.2571 | 3.9769e-05 | 0.00037186 | 0.013135 | 0 | 0 | 0 | 0 | 0 | 0 | 0.00044059 | 1100 | 0.31655 | 0 | 101325 | 101325
|  |  | 0.054125 | 101325 | 0.054125 | 438 | 0.025109 | 25.9766 | 3.9769e-05 | 0.00042627 | 0.014686 | 0 | 0 | 0 | 0 | 0 | 0 | 0.00044059 | 1100 | 0.31655 | 0 | 101325 | 101325
|  |  | 0.05425 | 101325 | 0.05425 | 444 | 0.028386 | 26.4114 | 3.9769e-05 | 0.0004819 | 0.016268 | 0 | 0 | 0 | 0 | 0 | 0 | 0.00044059 | 1100 | 0.31655 | 0 | 101325 | 101325
|  |  | 0.054375 | 101325 | 0.054375 | 450 | 0.0317 | 26.5569 | 3.9769e-05 | 0.00053816 | 0.017887 | 0 | 0 | 0 | 0 | 0 | 0 | 0.00044059 | 1100 | 0.31655 | 0 | 101325 | 101325
|  |  | 0.0545 | 101325 | 0.0545 | 456 | 0.035014 | 26.4114 | 3.9769e-05 | 0.00059441 | 0.019553 | 0 | 0 | 0 | 0 | 0 | 0 | 0.00044059 | 1100 | 0.31655 | 0 | 101325 | 101325
|  |  | 0.054625 | 101325 | 0.054625 | 462 | 0.038291 | 25.9766 | 3.9769e-05 | 0.00065005 | 0.021274 | 0 | 0 | 0 | 0 | 0 | 0 | 0.00044059 | 1100 | 0.31655 | 0 | 101325 | 101325
|  |  | 0.05475 | 101325 | 0.05475 | 468 | 0.041496 | 25.2571 | 3.9769e-05 | 0.00070446 | 0.023061 | 0 | 0 | 0 | 0 | 0 | 0 | 0.00044059 | 1100 | 0.31655 | 0 | 101325 | 101325
|  |  | 0.054875 | 101325 | 0.054875 | 474 | 0.044594 | 24.261 | 3.9769e-05 | 0.00075705 | 0.024926 | 0 | 0 | 0 | 0 | 0 | 0 | 0.00044059 | 1100 | 0.31655 | 0 | 101325 | 101325
|  |  | 0.055 | 101325 | 0.055 | 480 | 0.04755 | 22.999 | 3.9769e-05 | 0.00080724 | 0.026879 | 0 | 0 | 0 | 0 | 0 | 0 | 0.00044059 | 1100 | 0.31655 | 0 | 101325 | 101325
|  |  | 0.055125 | 101325 | 0.055125 | 486 | 0.050333 | 21.485 | 3.9769e-05 | 0.00085448 | 0.028929 | 0 | 0 | 0 | 0 | 0 | 0 | 0.00044059 | 1100 | 0.31655 | 0 | 101325 | 101325
|  |  | 0.05525 | 101325 | 0.05525 | 492 | 0.052911 | 19.7356 | 3.9769e-05 | 0.00089826 | 0.031082 | 0 | 0 | 0 | 0 | 0 | 0 | 0.00044059 | 1100 | 0.31655 | 0 | 101325 | 101325
|  |  | 0.055375 | 101325 | 0.055375 | 498 | 0.055258 | 17.7701 | 3.9769e-05 | 0.00093809 | 0.033343 | 0 | 0 | 0 | 0 | 0 | 0 | 0.00044059 | 1100 | 0.31655 | 0 | 101325 | 101325
|  |  | 0.0555 | 101325 | 0.0555 | 504 | 0.057346 | 15.6098 | 3.9769e-05 | 0.00097354 | 0.035712 | 0 | 0 | 0 | 0 | 0 | 0 | 0.00044059 | 1100 | 0.31655 | 0 | 101325 | 101325
|  |  | 0.055625 | 101325 | 0.055625 | 510 | 0.059153 | 13.2785 | 3.9769e-05 | 0.0010042 | 0.038181 | 0 | 0 | 0 | 0 | 0 | 0 | 0.00044059 | 1100 | 0.31655 | 0 | 101325 | 101325
|  |  | 0.05575 | 101325 | 0.05575 | 516 | 0.060659 | 10.8017 | 3.9769e-05 | 0.0010298 | 0.04074 | 0 | 0 | 0 | 0 | 0 | 0 | 0.00044059 | 1100 | 0.31655 | 0 | 101325 | 101325
|  |  | 0.055875 | 101325 | 0.055875 | 522 | 0.061848 | 8.2065 | 3.9769e-05 | 0.00105 | 0.04337 | 0 | 0 | 0 | 0 | 0 | 0 | 0.00044059 | 1100 | 0.31655 | 0 | 101325 | 101325
|  |  | 0.056 | 101325 | 0.056 | 528 | 0.062707 | 5.5215 | 3.9769e-05 | 0.0010646 | 0.046043 | 0 | 0 | 0 | 0 | 0 | 0 | 0.00044059 | 1100 | 0.31655 | 0 | 101325 | 101325
|  |  | 0.056125 | 101325 | 0.056125 | 534 | 0.063226 | 2.776 | 3.9769e-05 | 0.0010734 | 0.048722 | 0 | 0 | 0 | 0 | 0 | 0 | 0.00044059 | 1100 | 0.31655 | 0 | 101325 | 101325
|  |  | 0.05625 | 101325 | 0.05625 | 540 | 0.0634 | -9.8904e-13 | 3.9769e-05 | 0.0010763 | 0.051363 | 0 | 0 | 0 | 0 | 0 | 0 | 0.00044059 | 1100 | 0.31655 | 0 | 101325 | 101325
|  |  | 0.056375 | 101325 | 0.056375 | 546 | 0.063226 | -2.776 | 3.9769e-05 | 0.0010734 | 0.05391 | 0 | 0 | 0 | 0 | 0 | 0 | 0.00044059 | 1100 | 0.31655 | 0 | 101325 | 101325
|  |  | 0.0565 | 101325 | 0.0565 | 552 | 0.062707 | -5.5215 | 3.9769e-05 | 0.0010646 | 0.056301 | 0 | 0 | 0 | 0 | 0 | 0 | 0.00044059 | 1100 | 0.31655 | 0 | 101325 | 101325
|  |  | 0.056625 | 101325 | 0.056625 | 558 | 0.061848 | -8.2065 | 3.9769e-05 | 0.00105 | 0.058466 | 0 | 0 | 0 | 0 | 0 | 0 | 0.00044059 | 1100 | 0.31655 | 0 | 101325 | 101325
|  |  | 0.05675 | 101325 | 0.05675 | 564 | 0.060659 | -10.8017 | 3.9769e-05 | 0.0010298 | 0.060329 | 0 | 0 | 0 | 0 | 0 | 0 | 0.00044059 | 1100 | 0.31655 | 0 | 101325 | 101325
|  |  | 0.056875 | 101325 | 0.056875 | 570 | 0.059153 | -13.2785 | 3.9769e-05 | 0.0010042 | 0.061814 | 0 | 0 | 0 | 0 | 0 | 0 | 0.00044059 | 1100 | 0.31655 | 0 | 101325 | 101325
|  |  | 0.057 | 101325 | 0.057 | 576 | 0.057346 | -15.6098 | 3.9769e-05 | 0.00097354 | 0.062846 | 0 | 0 | 0 | 0 | 0 | 0 | 0.00044059 | 1100 | 0.31655 | 0 | 101325 | 101325
|  |  | 0.057125 | 101325 | 0.057125 | 582 | 0.055258 | -17.7701 | 3.9769e-05 | 0.00093809 | 0.063356 | 0 | 0 | 0 | 0 | 0 | 0 | 0.00044059 | 1100 | 0.31655 | 0 | 101325 | 101325
|  |  | 0.05725 | 101325 | 0.05725 | 588 | 0.052911 | -19.7356 | 3.9769e-05 | 0.00089826 | 0.063285 | 0 | 0 | 0 | 0 | 0 | 0 | 0.00044059 | 1100 | 0.31655 | 0 | 101325 | 101325
|  |  | 0.057375 | 101325 | 0.057375 | 594 | 0.050333 | -21.485 | 3.9769e-05 | 0.00085448 | 0.062589 | 0 | 0 | 0 | 0 | 0 | 0 | 0.00044059 | 1100 | 0.31655 | 0 | 101325 | 101325
|  |  | 0.0575 | 101325 | 0.0575 | 600 | 0.04755 | -22.999 | 3.9769e-05 | 0.00080724 | 0.061244 | 0 | 0 | 0 | 0 | 0 | 0 | 0.00044059 | 1100 | 0.31655 | 0 | 101325 | 101325
|  |  | 0.057625 | 101325 | 0.057625 | 606 | 0.044594 | -24.261 | 3.9769e-05 | 0.00075705 | 0.059246 | 0 | 0 | 0 | 0 | 0 | 0 | 0.00044059 | 1100 | 0.31655 | 0 | 101325 | 101325
|  |  | 0.05775 | 101325 | 0.05775 | 612 | 0.041496 | -25.2571 | 3.9769e-05 | 0.00070446 | 0.056616 | 0 | 0 | 0 | 0 | 0 | 0 | 0.00044059 | 1100 | 0.31655 | 0 | 101325 | 101325
|  |  | 0.057875 | 101325 | 0.057875 | 618 | 0.038291 | -25.9766 | 3.9769e-05 | 0.00065005 | 0.053401 | 0 | 0 | 0 | 0 | 0 | 0 | 0.00044059 | 1100 | 0.31655 | 0 | 101325 | 101325
|  |  | 0.058 | 101325 | 0.058 | 624 | 0.035014 | -26.4114 | 3.9769e-05 | 0.00059441 | 0.04967 | 0 | 0 | 0 | 0 | 0 | 0 | 0.00044059 | 1100 | 0.31655 | 0 | 101325 | 101325
|  |  | 0.058125 | 101325 | 0.058125 | 630 | 0.0317 | -26.5569 | 3.9769e-05 | 0.00053816 | 0.045513 | 0 | 0 | 0 | 0 | 0 | 0 | 0.00044059 | 1100 | 0.31655 | 0 | 101325 | 101325
|  |  | 0.05825 | 101325 | 0.05825 | 636 | 0.028386 | -26.4114 | 3.9769e-05 | 0.0004819 | 0.041038 | 0 | 0 | 0 | 0 | 0 | 0 | 0.00044059 | 1100 | 0.31655 | 0 | 101325 | 101325
|  |  | 0.058375 | 101325 | 0.058375 | 642 | 0.025109 | -25.9766 | 3.9769e-05 | 0.00042627 | 0.036364 | 0 | 0 | 0 | 0 | 0 | 0 | 0.00044059 | 1100 | 0.31655 | 0 | 101325 | 101325
|  |  | 0.0585 | 101325 | 0.0585 | 648 | 0.021904 | -25.2571 | 3.9769e-05 | 0.00037186 | 0.031617 | 0 | 0 | 0 | 0 | 0 | 0 | 0.00044059 | 1100 | 0.31655 | 0 | 101325 | 101325
|  |  | 0.058625 | 101325 | 0.058625 | 654 | 0.018806 | -24.261 | 3.9769e-05 | 0.00031927 | 0.026919 | 0 | 0 | 0 | 0 | 0 | 0 | 0.00044059 | 1100 | 0.31655 | 0 | 101325 | 101325
|  |  | 0.05875 | 101325 | 0.05875 | 660 | 0.01585 | -22.999 | 3.9769e-05 | 0.00026908 | 0.022387 | 0 | 0 | 0 | 0 | 0 | 0 | 0.00044059 | 1100 | 0.31655 | 0 | 101325 | 101325
|  |  | 0.058875 | 101325 | 0.058875 | 666 | 0.013067 | -21.485 | 3.9769e-05 | 0.00022184 | 0.018127 | 0 | 0 | 0 | 0 | 0 | 0 | 0.00044059 | 1100 | 0.31655 | 0 | 101325 | 101325
|  |  | 0.059 | 101325 | 0.059 | 672 | 0.010489 | -19.7356 | 3.9769e-05 | 0.00017806 | 0.014225 | 0 | 0 | 0 | 0 | 0 | 0 | 0.00044059 | 1100 | 0.31655 | 0 | 101325 | 101325
|  |  | 0.059125 | 101325 | 0.059125 | 678 | 0.0081423 | -17.7701 | 3.9769e-05 | 0.00013823 | 0.010751 | 0 | 0 | 0 | 0 | 0 | 0 | 0.00044059 | 1100 | 0.31655 | 0 | 101325 | 101325
|  |  | 0.05925 | 101325 | 0.05925 | 684 | 0.0060542 | -15.6098 | 3.9769e-05 | 0.00010278 | 0.0077515 | 0 | 0 | 0 | 0 | 0 | 0 | 0.00044059 | 1100 | 0.31655 | 0 | 101325 | 101325
|  |  | 0.059375 | 101325 | 0.059375 | 690 | 0.004247 | -13.2785 | 3.9769e-05 | 7.2099e-05 | 0.0052538 | 0 | 0 | 0 | 0 | 0 | 0 | 0.00044059 | 1100 | 0.31655 | 0 | 101325 | 101325
|  |  | 0.0595 | 101325 | 0.0595 | 696 | 0.0027406 | -10.8017 | 3.9769e-05 | 4.6526e-05 | 0.003265 | 0 | 0 | 0 | 0 | 0 | 0 | 0.00044059 | 1100 | 0.31655 | 0 | 101325 | 101325
|  |  | 0.059625 | 101325 | 0.059625 | 702 | 0.0015515 | -8.2065 | 3.9769e-05 | 2.6339e-05 | 0.001775 | 0 | 0 | 0 | 0 | 0 | 0 | 0.00044059 | 1100 | 0.31655 | 0 | 101325 | 101325
|  |  | 0.05975 | 101325 | 0.05975 | 708 | 0.00069272 | -5.5215 | 3.9769e-05 | 1.176e-05 | 0.00075916 | 0 | 0 | 0 | 0 | 0 | 0 | 0.00044059 | 1100 | 0.31655 | 0 | 101325 | 101325
|  |  | 0.059875 | 101325 | 0.059875 | 714 | 0.00017366 | -2.776 | 3.9769e-05 | 2.9481e-06 | 0.00018194 | 0 | 0 | 0 | 0 | 0 | 0 | 0.00044059 | 1100 | 0.31655 | 0 | 101325 | 101325
|  |  | 0.06 | 101325 | 0.06 | 0 | 0 | 1.0801e-12 | 3.9769e-05 | 0 | 0 | 0 | 1 | 0.001 | 0.13158 | 0 | 0 | 0.00044059 | 1100 | 0.31655 | -1.8466e-25 | 101325 | 101325
|  |  | 0.060125 | 98881.9922 | 0.060125 | 6 | 0.00017366 | 2.776 | 4.1e-05 | 2.9481e-06 | 0.00016557 | 1.1736e-06 | 1 | 0.0013137 | 0.17286 | 3.1256e-07 | 3.7029e-07 | 0.00045338 | 1075.5163 | 0.32376 | -1.2474 | 98883.2396 | 98881.9922
|  |  | 0.06025 | 92629.746 | 0.06025 | 12 | 0.00069272 | 5.5215 | 4.4679e-05 | 1.176e-05 | 0.00062929 | 4.4606e-06 | 1 | 0.0016604 | 0.21848 | 1.419e-06 | 1.6811e-06 | 0.00049862 | 998.3383 | 0.34882 | -5.3172 | 92635.0632 | 92629.746
|  |  | 0.060375 | 84362.041 | 0.060375 | 18 | 0.0015515 | 8.2065 | 5.0767e-05 | 2.6339e-05 | 0.0013427 | 9.5174e-06 | 1 | 0.0020355 | 0.26782 | 3.5056e-06 | 4.1532e-06 | 0.00058395 | 882.23 | 0.39482 | -13.2951 | 84375.3361 | 84362.041
|  |  | 0.0605 | 76129.6039 | 0.0605 | 24 | 0.0027406 | 10.8017 | 5.9195e-05 | 4.6526e-05 | 0.0022602 | 1.6021e-05 | 1 | 0.0024339 | 0.32024 | 6.7143e-06 | 7.9545e-06 | 0.00071517 | 758.1408 | 0.45963 | -26.8138 | 76156.4177 | 76129.6039
|  |  | 0.060625 | 69343.4425 | 0.060625 | 30 | 0.004247 | 13.2785 | 6.9873e-05 | 7.2099e-05 | 0.0033403 | 2.3677e-05 | 1 | 0.0028504 | 0.37505 | 1.1138e-05 | 1.3196e-05 | 0.00089608 | 650.769 | 0.53572 | -47.2282 | 69390.6707 | 69343.4425
|  |  | 0.06075 | 64314.3336 | 0.06075 | 36 | 0.0060542 | 15.6098 | 8.2683e-05 | 0.00010278 | 0.0045468 | 3.2229e-05 | 1 | 0.0032794 | 0.4315 | 1.6824e-05 | 1.9931e-05 | 0.0011286 | 567.3545 | 0.61477 | -74.8994 | 64389.2329 | 64314.3336
|  |  | 0.060875 | 60872.2201 | 0.060875 | 42 | 0.0081423 | 17.7701 | 9.7484e-05 | 0.00013823 | 0.0058492 | 4.1461e-05 | 1 | 0.0037154 | 0.48887 | 2.3777e-05 | 2.8169e-05 | 0.001413 | 506.0151 | 0.68959 | -108.8774 | 60981.0975 | 60872.2201
|  |  | 0.061 | 58681.1689 | 0.061 | 48 | 0.010489 | 19.7356 | 0.00011411 | 0.00017806 | 0.007223 | 5.1198e-05 | 1 | 0.0041525 | 0.54638 | 3.1975e-05 | 3.7881e-05 | 0.0017482 | 461.8563 | 0.75579 | -147.1882 | 58828.3571 | 58681.1689
|  |  | 0.061125 | 57387.4421 | 0.061125 | 54 | 0.013067 | 21.485 | 0.00013239 | 0.00022184 | 0.0086493 | 6.1308e-05 | 1 | 0.0045849 | 0.60328 | 4.1371e-05 | 4.9013e-05 | 0.0021325 | 429.9144 | 0.81217 | -187.4522 | 57574.8943 | 57387.4421
|  |  | 0.06125 | 56715.7399 | 0.06125 | 60 | 0.01585 | 22.999 | 0.00015212 | 0.00026908 | 0.010115 | 7.1696e-05 | 1 | 0.005007 | 0.65881 | 5.1915e-05 | 6.1505e-05 | 0.0025636 | 406.3771 | 0.85941 | -227.2945 | 56943.0344 | 56715.7399
|  |  | 0.061375 | 56485.6932 | 0.061375 | 66 | 0.018806 | 24.261 | 0.00017307 | 0.00031927 | 0.011611 | 8.2302e-05 | 1 | 0.005413 | 0.71224 | 6.3554e-05 | 7.5294e-05 | 0.0030396 | 388.6368 | 0.89881 | -264.5168 | 56750.21 | 56485.6932
|  |  | 0.0615 | 56589.9876 | 0.0615 | 72 | 0.021904 | 25.2571 | 0.00019503 | 0.00037186 | 0.013135 | 9.3102e-05 | 1 | 0.0057977 | 0.76285 | 7.6248e-05 | 9.0332e-05 | 0.0035587 | 374.9649 | 0.93172 | -297.1829 | 56887.1705 | 56589.9876
|  |  | 0.061625 | 56969.7612 | 0.061625 | 78 | 0.025109 | 25.9766 | 0.00021775 | 0.00042627 | 0.014686 | 0.0001041 | 1 | 0.0061559 | 0.80998 | 8.9968e-05 | 0.00010659 | 0.0041198 | 364.2088 | 0.95935 | -323.6781 | 57293.4394 | 56969.7612
|  |  | 0.06175 | 57596.7263 | 0.06175 | 84 | 0.028386 | 26.4114 | 0.00024098 | 0.0004819 | 0.016268 | 0.00011531 | 1 | 0.0064829 | 0.85301 | 0.00010471 | 0.00012405 | 0.0047225 | 355.5866 | 0.98272 | -342.7538 | 57939.4801 | 57596.7263
|  |  | 0.061875 | 58461.3864 | 0.061875 | 90 | 0.0317 | 26.5569 | 0.00026447 | 0.00053816 | 0.017887 | 0.00012679 | 1 | 0.0067743 | 0.89136 | 0.00012047 | 0.00014272 | 0.0053672 | 348.5579 | 1.0026 | -353.5582 | 58814.9446 | 58461.3864
|  |  | 0.062 | 59565.3311 | 0.062 | 96 | 0.035014 | 26.4114 | 0.00028795 | 0.00059441 | 0.019553 | 0.00013859 | 1 | 0.0070264 | 0.92453 | 0.00013728 | 0.00016264 | 0.0060548 | 342.7419 | 1.0197 | -355.6546 | 59920.9858 | 59565.3311
|  |  | 0.062125 | 60916.0857 | 0.062125 | 102 | 0.038291 | 25.9766 | 0.00031118 | 0.00065005 | 0.021274 | 0.00015079 | 1 | 0.0072357 | 0.95207 | 0.00015518 | 0.00018384 | 0.0067866 | 337.8664 | 1.0345 | -349.0257 | 61265.1114 | 60916.0857
|  |  | 0.06225 | 62523.5529 | 0.06225 | 108 | 0.041496 | 25.2571 | 0.0003339 | 0.00070446 | 0.023061 | 0.00016346 | 1 | 0.0073995 | 0.97362 | 0.00017418 | 0.00020636 | 0.0075638 | 333.7338 | 1.0473 | -334.0634 | 62857.6163 | 62523.5529
|  |  | 0.062375 | 64397.4617 | 0.062375 | 114 | 0.044594 | 24.261 | 0.00035586 | 0.00075705 | 0.024926 | 0.00017668 | 1 | 0.0075156 | 0.9889 | 0.00019433 | 0.00023022 | 0.0083875 | 330.199 | 1.0586 | -311.5451 | 64709.0067 | 64397.4617
|  |  | 0.0625 | 66545.4645 | 0.0625 | 120 | 0.04755 | 22.999 | 0.00037681 | 0.00080724 | 0.026879 | 0.00019053 | 1 | 0.0075825 | 0.9977 | 0.0002156 | 0.00025543 | 0.0092576 | 327.1539 | 1.0685 | -282.5939 | 66828.0584 | 66545.4645
|  |  | 0.062625 | 68971.6726 | 0.062625 | 126 | 0.050333 | 21.485 | 0.00039654 | 0.00085448 | 0.028929 | 0.00020505 | 1 | 0.0075993 | 0.99991 | 0.00023799 | 0.00028195 | 0.010173 | 324.5169 | 1.0772 | -248.6261 | 69220.2987 | 68971.6726
|  |  | 0.06275 | 71675.5131 | 0.06275 | 132 | 0.052911 | 19.7356 | 0.00041482 | 0.00089826 | 0.031082 | 0.00022032 | 1 | 0.0075658 | 0.99549 | 0.0002614 | 0.00030968 | 0.01113 | 322.2257 | 1.0849 | -211.2851 | 71886.7982 | 71675.5131
|  |  | 0.062875 | 74650.8596 | 0.062875 | 138 | 0.055258 | 17.7701 | 0.00043145 | 0.00093809 | 0.033343 | 0.00023635 | 1 | 0.0074823 | 0.98452 | 0.00028571 | 0.00033848 | 0.012125 | 320.2316 | 1.0917 | -172.3658 | 74823.2254 | 74650.8596
|  |  | 0.063 | 77885.4446 | 0.063 | 144 | 0.057346 | 15.6098 | 0.00044625 | 0.00097354 | 0.035712 | 0.00025313 | 1 | 0.0073501 | 0.96712 | 0.00031072 | 0.00036812 | 0.013147 | 318.4963 | 1.0977 | -133.7325 | 78019.1771 | 77885.4446
|  |  | 0.063125 | 81360.603 | 0.063125 | 150 | 0.059153 | 13.2785 | 0.00045906 | 0.0010042 | 0.038181 | 0.00027064 | 1 | 0.0071709 | 0.94354 | 0.00033617 | 0.00039826 | 0.014188 | 316.9885 | 1.1029 | -97.232 | 81457.8351 | 81360.603
|  |  | 0.06325 | 85051.4306 | 0.06325 | 156 | 0.060659 | 10.8017 | 0.00046974 | 0.0010298 | 0.04074 | 0.00028878 | 1 | 0.006947 | 0.91407 | 0.00036172 | 0.00042853 | 0.015233 | 315.6828 | 1.1075 | -64.6095 | 85116.0401 | 85051.4306
|  |  | 0.063375 | 88927.4675 | 0.063375 | 162 | 0.061848 | 8.2065 | 0.00047816 | 0.00105 | 0.04337 | 0.00030742 | 1 | 0.0066814 | 0.87913 | 0.00038696 | 0.00045844 | 0.016265 | 314.5578 | 1.1115 | -37.4276 | 88964.8951 | 88927.4675
|  |  | 0.0635 | 92954.0272 | 0.0635 | 168 | 0.062707 | 5.5215 | 0.00048425 | 0.0010646 | 0.046043 | 0.00032636 | 1 | 0.0063776 | 0.83916 | 0.00041146 | 0.00048746 | 0.017267 | 313.5954 | 1.1149 | -16.995 | 92971.0222 | 92954.0272
|  |  | 0.063625 | 97094.2854 | 0.063625 | 174 | 0.063226 | 2.776 | 0.00048793 | 0.0010734 | 0.048722 | 0.00034535 | 1 | 0.0060397 | 0.7947 | 0.00043471 | 0.00051501 | 0.018218 | 312.7798 | 1.1178 | -4.3069 | 97098.5923 | 97094.2854
|  |  | 0.06375 | 101312.2178 | 0.06375 | 180 | 0.0634 | -9.8253e-13 | 0.00048916 | 0.0010763 | 0.051363 | 0.00036407 | 1 | 0.0056721 | 0.74634 | 0.00045623 | 0.00054051 | 0.019098 | 312.0976 | 1.1203 | 5.4074e-25 | 101312.2178 | 101312.2178
|  |  | 0.063875 | 101325 | 0.063875 | 186 | 0.063226 | -2.776 | 0.00048793 | 0.0010734 | 0.05391 | 0.00038213 | 1 | 0.0052798 | 0.69471 | 0.00047556 | 0.0005634 | 0.019888 | 311.5366 | 1.1223 | 4.3242 | 105580.7516 | 101325
|  |  | 0.064 | 101325 | 0.064 | 192 | 0.062707 | -5.5215 | 0.00048425 | 0.0010646 | 0.056301 | 0.00039907 | 1 | 0.0048678 | 0.6405 | 0.00049228 | 0.00058322 | 0.020572 | 311.086 | 1.1239 | 17.1327 | 109881.9606 | 101325
|  |  | 0.064125 | 101325 | 0.064125 | 198 | 0.061848 | -8.2065 | 0.00047816 | 0.00105 | 0.058466 | 0.00041442 | 1 | 0.0044417 | 0.58443 | 0.0005061 | 0.00059958 | 0.021137 | 310.7359 | 1.1252 | 37.8899 | 114207.9535 | 101325
|  |  | 0.06425 | 101325 | 0.06425 | 204 | 0.060659 | -10.8017 | 0.00046974 | 0.0010298 | 0.060329 | 0.00042762 | 1 | 0.004007 | 0.52724 | 0.00051682 | 0.00061229 | 0.021576 | 310.4768 | 1.1262 | 65.6976 | 118571.1429 | 101325
|  |  | 0.064375 | 101325 | 0.064375 | 210 | 0.059153 | -13.2785 | 0.00045906 | 0.0010042 | 0.061814 | 0.00043815 | 1 | 0.0035697 | 0.46969 | 0.00052444 | 0.00062132 | 0.021887 | 310.2991 | 1.1268 | 99.3373 | 123010.4308 | 101325
|  |  | 0.0645 | 101325 | 0.0645 | 216 | 0.057346 | -15.6098 | 0.00044625 | 0.00097354 | 0.062846 | 0.00044546 | 1 | 0.0031354 | 0.41255 | 0.00052909 | 0.00062682 | 0.022078 | 310.1932 | 1.1272 | 137.3278 | 127597.2397 | 101325
|  |  | 0.064625 | 101325 | 0.064625 | 222 | 0.055258 | -17.7701 | 0.00043145 | 0.00093809 | 0.063356 | 0.00044908 | 1 | 0.0027098 | 0.35656 | 0.00053108 | 0.00062918 | 0.022159 | 310.1486 | 1.1273 | 177.9941 | 132440.9947 | 101325
|  |  | 0.06475 | 101325 | 0.06475 | 228 | 0.052911 | -19.7356 | 0.00041482 | 0.00089826 | 0.063285 | 0.00044858 | 1 | 0.0022988 | 0.30247 | 0.00053084 | 0.0006289 | 0.022149 | 310.154 | 1.1273 | 219.5448 | 137693.7105 | 101325
|  |  | 0.064875 | 101325 | 0.064875 | 234 | 0.050333 | -21.485 | 0.00039654 | 0.00085448 | 0.062589 | 0.00044365 | 1 | 0.0019076 | 0.251 | 0.00052894 | 0.00062664 | 0.022071 | 310.1972 | 1.1272 | 260.1543 | 143553.4787 | 101325
|  |  | 0.065 | 101325 | 0.065 | 240 | 0.04755 | -22.999 | 0.00037681 | 0.00080724 | 0.061244 | 0.00043411 | 1 | 0.0015415 | 0.20283 | 0.00052596 | 0.00062311 | 0.021949 | 310.2651 | 1.1269 | 298.0447 | 150266.8762 | 101325
|  |  | 0.065125 | 101325 | 0.065125 | 246 | 0.044594 | -24.261 | 0.00035586 | 0.00075705 | 0.059246 | 0.00041995 | 1 | 0.0012053 | 0.15859 | 0.0005225 | 0.00061901 | 0.021808 | 310.3448 | 1.1266 | 331.5648 | 158130.6448 | 101325
|  |  | 0.06525 | 101325 | 0.06525 | 252 | 0.041496 | -25.2571 | 3.9769e-05 | 0.00070446 | 0.056616 | 0 | 0 | 0 | 0 | 0 | 0 | 0.00044059 | 1100 | 0.31655 | 0 | 101325 | 101325
|  |  | 0.065375 | 101325 | 0.065375 | 258 | 0.038291 | -25.9766 | 3.9769e-05 | 0.00065005 | 0.053401 | 0 | 0 | 0 | 0 | 0 | 0 | 0.00044059 | 1100 | 0.31655 | 0 | 101325 | 101325
|  |  | 0.0655 | 101325 | 0.0655 | 264 | 0.035014 | -26.4114 | 3.9769e-05 | 0.00059441 | 0.04967 | 0 | 0 | 0 | 0 | 0 | 0 | 0.00044059 | 1100 | 0.31655 | 0 | 101325 | 101325
|  |  | 0.065625 | 101325 | 0.065625 | 270 | 0.0317 | -26.5569 | 3.9769e-05 | 0.00053816 | 0.045513 | 0 | 0 | 0 | 0 | 0 | 0 | 0.00044059 | 1100 | 0.31655 | 0 | 101325 | 101325
|  |  | 0.06575 | 101325 | 0.06575 | 276 | 0.028386 | -26.4114 | 3.9769e-05 | 0.0004819 | 0.041038 | 0 | 0 | 0 | 0 | 0 | 0 | 0.00044059 | 1100 | 0.31655 | 0 | 101325 | 101325
|  |  | 0.065875 | 101325 | 0.065875 | 282 | 0.025109 | -25.9766 | 3.9769e-05 | 0.00042627 | 0.036364 | 0 | 0 | 0 | 0 | 0 | 0 | 0.00044059 | 1100 | 0.31655 | 0 | 101325 | 101325
|  |  | 0.066 | 101325 | 0.066 | 288 | 0.021904 | -25.2571 | 3.9769e-05 | 0.00037186 | 0.031617 | 0 | 0 | 0 | 0 | 0 | 0 | 0.00044059 | 1100 | 0.31655 | 0 | 101325 | 101325
|  |  | 0.066125 | 101325 | 0.066125 | 294 | 0.018806 | -24.261 | 3.9769e-05 | 0.00031927 | 0.026919 | 0 | 0 | 0 | 0 | 0 | 0 | 0.00044059 | 1100 | 0.31655 | 0 | 101325 | 101325
|  |  | 0.06625 | 101325 | 0.06625 | 300 | 0.01585 | -22.999 | 3.9769e-05 | 0.00026908 | 0.022387 | 0 | 0 | 0 | 0 | 0 | 0 | 0.00044059 | 1100 | 0.31655 | 0 | 101325 | 101325
|  |  | 0.066375 | 101325 | 0.066375 | 306 | 0.013067 | -21.485 | 3.9769e-05 | 0.00022184 | 0.018127 | 0 | 0 | 0 | 0 | 0 | 0 | 0.00044059 | 1100 | 0.31655 | 0 | 101325 | 101325
|  |  | 0.0665 | 101325 | 0.0665 | 312 | 0.010489 | -19.7356 | 3.9769e-05 | 0.00017806 | 0.014225 | 0 | 0 | 0 | 0 | 0 | 0 | 0.00044059 | 1100 | 0.31655 | 0 | 101325 | 101325
|  |  | 0.066625 | 101325 | 0.066625 | 318 | 0.0081423 | -17.7701 | 3.9769e-05 | 0.00013823 | 0.010751 | 0 | 0 | 0 | 0 | 0 | 0 | 0.00044059 | 1100 | 0.31655 | 0 | 101325 | 101325
|  |  | 0.06675 | 101325 | 0.06675 | 324 | 0.0060542 | -15.6098 | 3.9769e-05 | 0.00010278 | 0.0077515 | 0 | 0 | 0 | 0 | 0 | 0 | 0.00044059 | 1100 | 0.31655 | 0 | 101325 | 101325
|  |  | 0.066875 | 101325 | 0.066875 | 330 | 0.004247 | -13.2785 | 3.9769e-05 | 7.2099e-05 | 0.0052538 | 0 | 0 | 0 | 0 | 0 | 0 | 0.00044059 | 1100 | 0.31655 | 0 | 101325 | 101325
|  |  | 0.067 | 101325 | 0.067 | 336 | 0.0027406 | -10.8017 | 3.9769e-05 | 4.6526e-05 | 0.003265 | 0 | 0 | 0 | 0 | 0 | 0 | 0.00044059 | 1100 | 0.31655 | 0 | 101325 | 101325
|  |  | 0.067125 | 101325 | 0.067125 | 342 | 0.0015515 | -8.2065 | 3.9769e-05 | 2.6339e-05 | 0.001775 | 0 | 0 | 0 | 0 | 0 | 0 | 0.00044059 | 1100 | 0.31655 | 0 | 101325 | 101325
|  |  | 0.06725 | 101325 | 0.06725 | 348 | 0.00069272 | -5.5215 | 3.9769e-05 | 1.176e-05 | 0.00075916 | 0 | 0 | 0 | 0 | 0 | 0 | 0.00044059 | 1100 | 0.31655 | 0 | 101325 | 101325
|  |  | 0.067375 | 101325 | 0.067375 | 354 | 0.00017366 | -2.776 | 3.9769e-05 | 2.9481e-06 | 0.00018194 | 0 | 0 | 0 | 0 | 0 | 0 | 0.00044059 | 1100 | 0.31655 | 0 | 101325 | 101325
|  |  | 0.0675 | 101325 | 0.0675 | 360 | 0 | 1.0736e-12 | 3.9769e-05 | 0 | 0 | 0 | 0 | 0 | 0 | 0 | 0 | 0.00044059 | 1100 | 0.31655 | 0 | 101325 | 101325
|  |  | 0.067625 | 101325 | 0.067625 | 366 | 0.00017366 | 2.776 | 3.9769e-05 | 2.9481e-06 | 0.00016557 | 0 | 0 | 0 | 0 | 0 | 0 | 0.00044059 | 1100 | 0.31655 | 0 | 101325 | 101325
|  |  | 0.06775 | 101325 | 0.06775 | 372 | 0.00069272 | 5.5215 | 3.9769e-05 | 1.176e-05 | 0.00062929 | 0 | 0 | 0 | 0 | 0 | 0 | 0.00044059 | 1100 | 0.31655 | 0 | 101325 | 101325
|  |  | 0.067875 | 101325 | 0.067875 | 378 | 0.0015515 | 8.2065 | 3.9769e-05 | 2.6339e-05 | 0.0013427 | 0 | 0 | 0 | 0 | 0 | 0 | 0.00044059 | 1100 | 0.31655 | 0 | 101325 | 101325
|  |  | 0.068 | 101325 | 0.068 | 384 | 0.0027406 | 10.8017 | 3.9769e-05 | 4.6526e-05 | 0.0022602 | 0 | 0 | 0 | 0 | 0 | 0 | 0.00044059 | 1100 | 0.31655 | 0 | 101325 | 101325
|  |  | 0.068125 | 101325 | 0.068125 | 390 | 0.004247 | 13.2785 | 3.9769e-05 | 7.2099e-05 | 0.0033403 | 0 | 0 | 0 | 0 | 0 | 0 | 0.00044059 | 1100 | 0.31655 | 0 | 101325 | 101325
|  |  | 0.06825 | 101325 | 0.06825 | 396 | 0.0060542 | 15.6098 | 3.9769e-05 | 0.00010278 | 0.0045468 | 0 | 0 | 0 | 0 | 0 | 0 | 0.00044059 | 1100 | 0.31655 | 0 | 101325 | 101325
|  |  | 0.068375 | 101325 | 0.068375 | 402 | 0.0081423 | 17.7701 | 3.9769e-05 | 0.00013823 | 0.0058492 | 0 | 0 | 0 | 0 | 0 | 0 | 0.00044059 | 1100 | 0.31655 | 0 | 101325 | 101325
|  |  | 0.0685 | 101325 | 0.0685 | 408 | 0.010489 | 19.7356 | 3.9769e-05 | 0.00017806 | 0.007223 | 0 | 0 | 0 | 0 | 0 | 0 | 0.00044059 | 1100 | 0.31655 | 0 | 101325 | 101325
|  |  | 0.068625 | 101325 | 0.068625 | 414 | 0.013067 | 21.485 | 3.9769e-05 | 0.00022184 | 0.0086493 | 0 | 0 | 0 | 0 | 0 | 0 | 0.00044059 | 1100 | 0.31655 | 0 | 101325 | 101325
|  |  | 0.06875 | 101325 | 0.06875 | 420 | 0.01585 | 22.999 | 3.9769e-05 | 0.00026908 | 0.010115 | 0 | 0 | 0 | 0 | 0 | 0 | 0.00044059 | 1100 | 0.31655 | 0 | 101325 | 101325
|  |  | 0.068875 | 101325 | 0.068875 | 426 | 0.018806 | 24.261 | 3.9769e-05 | 0.00031927 | 0.011611 | 0 | 0 | 0 | 0 | 0 | 0 | 0.00044059 | 1100 | 0.31655 | 0 | 101325 | 101325
|  |  | 0.069 | 101325 | 0.069 | 432 | 0.021904 | 25.2571 | 3.9769e-05 | 0.00037186 | 0.013135 | 0 | 0 | 0 | 0 | 0 | 0 | 0.00044059 | 1100 | 0.31655 | 0 | 101325 | 101325
|  |  | 0.069125 | 101325 | 0.069125 | 438 | 0.025109 | 25.9766 | 3.9769e-05 | 0.00042627 | 0.014686 | 0 | 0 | 0 | 0 | 0 | 0 | 0.00044059 | 1100 | 0.31655 | 0 | 101325 | 101325
|  |  | 0.06925 | 101325 | 0.06925 | 444 | 0.028386 | 26.4114 | 3.9769e-05 | 0.0004819 | 0.016268 | 0 | 0 | 0 | 0 | 0 | 0 | 0.00044059 | 1100 | 0.31655 | 0 | 101325 | 101325
|  |  | 0.069375 | 101325 | 0.069375 | 450 | 0.0317 | 26.5569 | 3.9769e-05 | 0.00053816 | 0.017887 | 0 | 0 | 0 | 0 | 0 | 0 | 0.00044059 | 1100 | 0.31655 | 0 | 101325 | 101325
|  |  | 0.0695 | 101325 | 0.0695 | 456 | 0.035014 | 26.4114 | 3.9769e-05 | 0.00059441 | 0.019553 | 0 | 0 | 0 | 0 | 0 | 0 | 0.00044059 | 1100 | 0.31655 | 0 | 101325 | 101325
|  |  | 0.069625 | 101325 | 0.069625 | 462 | 0.038291 | 25.9766 | 3.9769e-05 | 0.00065005 | 0.021274 | 0 | 0 | 0 | 0 | 0 | 0 | 0.00044059 | 1100 | 0.31655 | 0 | 101325 | 101325
|  |  | 0.06975 | 101325 | 0.06975 | 468 | 0.041496 | 25.2571 | 3.9769e-05 | 0.00070446 | 0.023061 | 0 | 0 | 0 | 0 | 0 | 0 | 0.00044059 | 1100 | 0.31655 | 0 | 101325 | 101325
|  |  | 0.069875 | 101325 | 0.069875 | 474 | 0.044594 | 24.261 | 3.9769e-05 | 0.00075705 | 0.024926 | 0 | 0 | 0 | 0 | 0 | 0 | 0.00044059 | 1100 | 0.31655 | 0 | 101325 | 101325
|  |  | 0.07 | 101325 | 0.07 | 480 | 0.04755 | 22.999 | 3.9769e-05 | 0.00080724 | 0.026879 | 0 | 0 | 0 | 0 | 0 | 0 | 0.00044059 | 1100 | 0.31655 | 0 | 101325 | 101325
|  |  | 0.070125 | 101325 | 0.070125 | 486 | 0.050333 | 21.485 | 3.9769e-05 | 0.00085448 | 0.028929 | 0 | 0 | 0 | 0 | 0 | 0 | 0.00044059 | 1100 | 0.31655 | 0 | 101325 | 101325
|  |  | 0.07025 | 101325 | 0.07025 | 492 | 0.052911 | 19.7356 | 3.9769e-05 | 0.00089826 | 0.031082 | 0 | 0 | 0 | 0 | 0 | 0 | 0.00044059 | 1100 | 0.31655 | 0 | 101325 | 101325
|  |  | 0.070375 | 101325 | 0.070375 | 498 | 0.055258 | 17.7701 | 3.9769e-05 | 0.00093809 | 0.033343 | 0 | 0 | 0 | 0 | 0 | 0 | 0.00044059 | 1100 | 0.31655 | 0 | 101325 | 101325
|  |  | 0.0705 | 101325 | 0.0705 | 504 | 0.057346 | 15.6098 | 3.9769e-05 | 0.00097354 | 0.035712 | 0 | 0 | 0 | 0 | 0 | 0 | 0.00044059 | 1100 | 0.31655 | 0 | 101325 | 101325
|  |  | 0.070625 | 101325 | 0.070625 | 510 | 0.059153 | 13.2785 | 3.9769e-05 | 0.0010042 | 0.038181 | 0 | 0 | 0 | 0 | 0 | 0 | 0.00044059 | 1100 | 0.31655 | 0 | 101325 | 101325
|  |  | 0.07075 | 101325 | 0.07075 | 516 | 0.060659 | 10.8017 | 3.9769e-05 | 0.0010298 | 0.04074 | 0 | 0 | 0 | 0 | 0 | 0 | 0.00044059 | 1100 | 0.31655 | 0 | 101325 | 101325
|  |  | 0.070875 | 101325 | 0.070875 | 522 | 0.061848 | 8.2065 | 3.9769e-05 | 0.00105 | 0.04337 | 0 | 0 | 0 | 0 | 0 | 0 | 0.00044059 | 1100 | 0.31655 | 0 | 101325 | 101325
|  |  | 0.071 | 101325 | 0.071 | 528 | 0.062707 | 5.5215 | 3.9769e-05 | 0.0010646 | 0.046043 | 0 | 0 | 0 | 0 | 0 | 0 | 0.00044059 | 1100 | 0.31655 | 0 | 101325 | 101325
|  |  | 0.071125 | 101325 | 0.071125 | 534 | 0.063226 | 2.776 | 3.9769e-05 | 0.0010734 | 0.048722 | 0 | 0 | 0 | 0 | 0 | 0 | 0.00044059 | 1100 | 0.31655 | 0 | 101325 | 101325
|  |  | 0.07125 | 101325 | 0.07125 | 540 | 0.0634 | -1.1647e-12 | 3.9769e-05 | 0.0010763 | 0.051363 | 0 | 0 | 0 | 0 | 0 | 0 | 0.00044059 | 1100 | 0.31655 | 0 | 101325 | 101325
|  |  | 0.071375 | 101325 | 0.071375 | 546 | 0.063226 | -2.776 | 3.9769e-05 | 0.0010734 | 0.05391 | 0 | 0 | 0 | 0 | 0 | 0 | 0.00044059 | 1100 | 0.31655 | 0 | 101325 | 101325
|  |  | 0.0715 | 101325 | 0.0715 | 552 | 0.062707 | -5.5215 | 3.9769e-05 | 0.0010646 | 0.056301 | 0 | 0 | 0 | 0 | 0 | 0 | 0.00044059 | 1100 | 0.31655 | 0 | 101325 | 101325
|  |  | 0.071625 | 101325 | 0.071625 | 558 | 0.061848 | -8.2065 | 3.9769e-05 | 0.00105 | 0.058466 | 0 | 0 | 0 | 0 | 0 | 0 | 0.00044059 | 1100 | 0.31655 | 0 | 101325 | 101325
|  |  | 0.07175 | 101325 | 0.07175 | 564 | 0.060659 | -10.8017 | 3.9769e-05 | 0.0010298 | 0.060329 | 0 | 0 | 0 | 0 | 0 | 0 | 0.00044059 | 1100 | 0.31655 | 0 | 101325 | 101325
|  |  | 0.071875 | 101325 | 0.071875 | 570 | 0.059153 | -13.2785 | 3.9769e-05 | 0.0010042 | 0.061814 | 0 | 0 | 0 | 0 | 0 | 0 | 0.00044059 | 1100 | 0.31655 | 0 | 101325 | 101325
|  |  | 0.072 | 101325 | 0.072 | 576 | 0.057346 | -15.6098 | 3.9769e-05 | 0.00097354 | 0.062846 | 0 | 0 | 0 | 0 | 0 | 0 | 0.00044059 | 1100 | 0.31655 | 0 | 101325 | 101325
|  |  | 0.072125 | 101325 | 0.072125 | 582 | 0.055258 | -17.7701 | 3.9769e-05 | 0.00093809 | 0.063356 | 0 | 0 | 0 | 0 | 0 | 0 | 0.00044059 | 1100 | 0.31655 | 0 | 101325 | 101325
|  |  | 0.07225 | 101325 | 0.07225 | 588 | 0.052911 | -19.7356 | 3.9769e-05 | 0.00089826 | 0.063285 | 0 | 0 | 0 | 0 | 0 | 0 | 0.00044059 | 1100 | 0.31655 | 0 | 101325 | 101325
|  |  | 0.072375 | 101325 | 0.072375 | 594 | 0.050333 | -21.485 | 3.9769e-05 | 0.00085448 | 0.062589 | 0 | 0 | 0 | 0 | 0 | 0 | 0.00044059 | 1100 | 0.31655 | 0 | 101325 | 101325
|  |  | 0.0725 | 101325 | 0.0725 | 600 | 0.04755 | -22.999 | 3.9769e-05 | 0.00080724 | 0.061244 | 0 | 0 | 0 | 0 | 0 | 0 | 0.00044059 | 1100 | 0.31655 | 0 | 101325 | 101325
|  |  | 0.072625 | 101325 | 0.072625 | 606 | 0.044594 | -24.261 | 3.9769e-05 | 0.00075705 | 0.059246 | 0 | 0 | 0 | 0 | 0 | 0 | 0.00044059 | 1100 | 0.31655 | 0 | 101325 | 101325
|  |  | 0.07275 | 101325 | 0.07275 | 612 | 0.041496 | -25.2571 | 3.9769e-05 | 0.00070446 | 0.056616 | 0 | 0 | 0 | 0 | 0 | 0 | 0.00044059 | 1100 | 0.31655 | 0 | 101325 | 101325
|  |  | 0.072875 | 101325 | 0.072875 | 618 | 0.038291 | -25.9766 | 3.9769e-05 | 0.00065005 | 0.053401 | 0 | 0 | 0 | 0 | 0 | 0 | 0.00044059 | 1100 | 0.31655 | 0 | 101325 | 101325
|  |  | 0.073 | 101325 | 0.073 | 624 | 0.035014 | -26.4114 | 3.9769e-05 | 0.00059441 | 0.04967 | 0 | 0 | 0 | 0 | 0 | 0 | 0.00044059 | 1100 | 0.31655 | 0 | 101325 | 101325
|  |  | 0.073125 | 101325 | 0.073125 | 630 | 0.0317 | -26.5569 | 3.9769e-05 | 0.00053816 | 0.045513 | 0 | 0 | 0 | 0 | 0 | 0 | 0.00044059 | 1100 | 0.31655 | 0 | 101325 | 101325
|  |  | 0.07325 | 101325 | 0.07325 | 636 | 0.028386 | -26.4114 | 3.9769e-05 | 0.0004819 | 0.041038 | 0 | 0 | 0 | 0 | 0 | 0 | 0.00044059 | 1100 | 0.31655 | 0 | 101325 | 101325
|  |  | 0.073375 | 101325 | 0.073375 | 642 | 0.025109 | -25.9766 | 3.9769e-05 | 0.00042627 | 0.036364 | 0 | 0 | 0 | 0 | 0 | 0 | 0.00044059 | 1100 | 0.31655 | 0 | 101325 | 101325
|  |  | 0.0735 | 101325 | 0.0735 | 648 | 0.021904 | -25.2571 | 3.9769e-05 | 0.00037186 | 0.031617 | 0 | 0 | 0 | 0 | 0 | 0 | 0.00044059 | 1100 | 0.31655 | 0 | 101325 | 101325
|  |  | 0.073625 | 101325 | 0.073625 | 654 | 0.018806 | -24.261 | 3.9769e-05 | 0.00031927 | 0.026919 | 0 | 0 | 0 | 0 | 0 | 0 | 0.00044059 | 1100 | 0.31655 | 0 | 101325 | 101325
|  |  | 0.07375 | 101325 | 0.07375 | 660 | 0.01585 | -22.999 | 3.9769e-05 | 0.00026908 | 0.022387 | 0 | 0 | 0 | 0 | 0 | 0 | 0.00044059 | 1100 | 0.31655 | 0 | 101325 | 101325
|  |  | 0.073875 | 101325 | 0.073875 | 666 | 0.013067 | -21.485 | 3.9769e-05 | 0.00022184 | 0.018127 | 0 | 0 | 0 | 0 | 0 | 0 | 0.00044059 | 1100 | 0.31655 | 0 | 101325 | 101325
|  |  | 0.074 | 101325 | 0.074 | 672 | 0.010489 | -19.7356 | 3.9769e-05 | 0.00017806 | 0.014225 | 0 | 0 | 0 | 0 | 0 | 0 | 0.00044059 | 1100 | 0.31655 | 0 | 101325 | 101325
|  |  | 0.074125 | 101325 | 0.074125 | 678 | 0.0081423 | -17.7701 | 3.9769e-05 | 0.00013823 | 0.010751 | 0 | 0 | 0 | 0 | 0 | 0 | 0.00044059 | 1100 | 0.31655 | 0 | 101325 | 101325
|  |  | 0.07425 | 101325 | 0.07425 | 684 | 0.0060542 | -15.6098 | 3.9769e-05 | 0.00010278 | 0.0077515 | 0 | 0 | 0 | 0 | 0 | 0 | 0.00044059 | 1100 | 0.31655 | 0 | 101325 | 101325
|  |  | 0.074375 | 101325 | 0.074375 | 690 | 0.004247 | -13.2785 | 3.9769e-05 | 7.2099e-05 | 0.0052538 | 0 | 0 | 0 | 0 | 0 | 0 | 0.00044059 | 1100 | 0.31655 | 0 | 101325 | 101325
|  |  | 0.0745 | 101325 | 0.0745 | 696 | 0.0027406 | -10.8017 | 3.9769e-05 | 4.6526e-05 | 0.003265 | 0 | 0 | 0 | 0 | 0 | 0 | 0.00044059 | 1100 | 0.31655 | 0 | 101325 | 101325
|  |  | 0.074625 | 101325 | 0.074625 | 702 | 0.0015515 | -8.2065 | 3.9769e-05 | 2.6339e-05 | 0.001775 | 0 | 0 | 0 | 0 | 0 | 0 | 0.00044059 | 1100 | 0.31655 | 0 | 101325 | 101325
|  |  | 0.07475 | 101325 | 0.07475 | 708 | 0.00069272 | -5.5215 | 3.9769e-05 | 1.176e-05 | 0.00075916 | 0 | 0 | 0 | 0 | 0 | 0 | 0.00044059 | 1100 | 0.31655 | 0 | 101325 | 101325
|  |  | 0.074875 | 101325 | 0.074875 | 714 | 0.00017366 | -2.776 | 3.9769e-05 | 2.9481e-06 | 0.00018194 | 0 | 0 | 0 | 0 | 0 | 0 | 0.00044059 | 1100 | 0.31655 | 0 | 101325 | 101325
|  |  | 0.075 | 101325 | 0.075 | 0 | 0 | 1.2558e-12 | 3.9769e-05 | 0 | 0 | 0 | 1 | 0.001 | 0.13158 | 0 | 0 | 0.00044059 | 1100 | 0.31655 | -2.4961e-25 | 101325 | 101325
|  |  | 0.075125 | 98881.9922 | 0.075125 | 6 | 0.00017366 | 2.776 | 4.1e-05 | 2.9481e-06 | 0.00016557 | 1.1736e-06 | 1 | 0.0013137 | 0.17286 | 3.1256e-07 | 3.7029e-07 | 0.00045338 | 1075.5163 | 0.32376 | -1.2474 | 98883.2396 | 98881.9922
|  |  | 0.07525 | 92629.746 | 0.07525 | 12 | 0.00069272 | 5.5215 | 4.4679e-05 | 1.176e-05 | 0.00062929 | 4.4606e-06 | 1 | 0.0016604 | 0.21848 | 1.419e-06 | 1.6811e-06 | 0.00049862 | 998.3383 | 0.34882 | -5.3172 | 92635.0632 | 92629.746
|  |  | 0.075375 | 84362.041 | 0.075375 | 18 | 0.0015515 | 8.2065 | 5.0767e-05 | 2.6339e-05 | 0.0013427 | 9.5174e-06 | 1 | 0.0020355 | 0.26782 | 3.5056e-06 | 4.1532e-06 | 0.00058395 | 882.23 | 0.39482 | -13.2951 | 84375.3361 | 84362.041
|  |  | 0.0755 | 76129.6039 | 0.0755 | 24 | 0.0027406 | 10.8017 | 5.9195e-05 | 4.6526e-05 | 0.0022602 | 1.6021e-05 | 1 | 0.0024339 | 0.32024 | 6.7143e-06 | 7.9545e-06 | 0.00071517 | 758.1408 | 0.45963 | -26.8138 | 76156.4177 | 76129.6039
|  |  | 0.075625 | 69343.4425 | 0.075625 | 30 | 0.004247 | 13.2785 | 6.9873e-05 | 7.2099e-05 | 0.0033403 | 2.3677e-05 | 1 | 0.0028504 | 0.37505 | 1.1138e-05 | 1.3196e-05 | 0.00089608 | 650.769 | 0.53572 | -47.2282 | 69390.6707 | 69343.4425
|  |  | 0.07575 | 64314.3336 | 0.07575 | 36 | 0.0060542 | 15.6098 | 8.2683e-05 | 0.00010278 | 0.0045468 | 3.2229e-05 | 1 | 0.0032794 | 0.4315 | 1.6824e-05 | 1.9931e-05 | 0.0011286 | 567.3545 | 0.61477 | -74.8994 | 64389.2329 | 64314.3336
|  |  | 0.075875 | 60872.2201 | 0.075875 | 42 | 0.0081423 | 17.7701 | 9.7484e-05 | 0.00013823 | 0.0058492 | 4.1461e-05 | 1 | 0.0037154 | 0.48887 | 2.3777e-05 | 2.8169e-05 | 0.001413 | 506.0151 | 0.68959 | -108.8774 | 60981.0975 | 60872.2201
|  |  | 0.076 | 58681.1689 | 0.076 | 48 | 0.010489 | 19.7356 | 0.00011411 | 0.00017806 | 0.007223 | 5.1198e-05 | 1 | 0.0041525 | 0.54638 | 3.1975e-05 | 3.7881e-05 | 0.0017482 | 461.8563 | 0.75579 | -147.1882 | 58828.3571 | 58681.1689
|  |  | 0.076125 | 57387.4421 | 0.076125 | 54 | 0.013067 | 21.485 | 0.00013239 | 0.00022184 | 0.0086493 | 6.1308e-05 | 1 | 0.0045849 | 0.60328 | 4.1371e-05 | 4.9013e-05 | 0.0021325 | 429.9144 | 0.81217 | -187.4522 | 57574.8943 | 57387.4421
|  |  | 0.07625 | 56715.7399 | 0.07625 | 60 | 0.01585 | 22.999 | 0.00015212 | 0.00026908 | 0.010115 | 7.1696e-05 | 1 | 0.005007 | 0.65881 | 5.1915e-05 | 6.1505e-05 | 0.0025636 | 406.3771 | 0.85941 | -227.2945 | 56943.0344 | 56715.7399
|  |  | 0.076375 | 56485.6932 | 0.076375 | 66 | 0.018806 | 24.261 | 0.00017307 | 0.00031927 | 0.011611 | 8.2302e-05 | 1 | 0.005413 | 0.71224 | 6.3554e-05 | 7.5294e-05 | 0.0030396 | 388.6368 | 0.89881 | -264.5168 | 56750.21 | 56485.6932
|  |  | 0.0765 | 56589.9876 | 0.0765 | 72 | 0.021904 | 25.2571 | 0.00019503 | 0.00037186 | 0.013135 | 9.3102e-05 | 1 | 0.0057977 | 0.76285 | 7.6248e-05 | 9.0332e-05 | 0.0035587 | 374.9649 | 0.93172 | -297.1829 | 56887.1705 | 56589.9876
|  |  | 0.076625 | 56969.7612 | 0.076625 | 78 | 0.025109 | 25.9766 | 0.00021775 | 0.00042627 | 0.014686 | 0.0001041 | 1 | 0.0061559 | 0.80998 | 8.9968e-05 | 0.00010659 | 0.0041198 | 364.2088 | 0.95935 | -323.6781 | 57293.4394 | 56969.7612
|  |  | 0.07675 | 57596.7263 | 0.07675 | 84 | 0.028386 | 26.4114 | 0.00024098 | 0.0004819 | 0.016268 | 0.00011531 | 1 | 0.0064829 | 0.85301 | 0.00010471 | 0.00012405 | 0.0047225 | 355.5866 | 0.98272 | -342.7538 | 57939.4801 | 57596.7263
|  |  | 0.076875 | 58461.3864 | 0.076875 | 90 | 0.0317 | 26.5569 | 0.00026447 | 0.00053816 | 0.017887 | 0.00012679 | 1 | 0.0067743 | 0.89136 | 0.00012047 | 0.00014272 | 0.0053672 | 348.5579 | 1.0026 | -353.5582 | 58814.9446 | 58461.3864
|  |  | 0.077 | 59565.3311 | 0.077 | 96 | 0.035014 | 26.4114 | 0.00028795 | 0.00059441 | 0.019553 | 0.00013859 | 1 | 0.0070264 | 0.92453 | 0.00013728 | 0.00016264 | 0.0060548 | 342.7419 | 1.0197 | -355.6546 | 59920.9858 | 59565.3311
|  |  | 0.077125 | 60916.0857 | 0.077125 | 102 | 0.038291 | 25.9766 | 0.00031118 | 0.00065005 | 0.021274 | 0.00015079 | 1 | 0.0072357 | 0.95207 | 0.00015518 | 0.00018384 | 0.0067866 | 337.8664 | 1.0345 | -349.0257 | 61265.1114 | 60916.0857
|  |  | 0.07725 | 62523.5529 | 0.07725 | 108 | 0.041496 | 25.2571 | 0.0003339 | 0.00070446 | 0.023061 | 0.00016346 | 1 | 0.0073995 | 0.97362 | 0.00017418 | 0.00020636 | 0.0075638 | 333.7338 | 1.0473 | -334.0634 | 62857.6163 | 62523.5529
|  |  | 0.077375 | 64397.4617 | 0.077375 | 114 | 0.044594 | 24.261 | 0.00035586 | 0.00075705 | 0.024926 | 0.00017668 | 1 | 0.0075156 | 0.9889 | 0.00019433 | 0.00023022 | 0.0083875 | 330.199 | 1.0586 | -311.5451 | 64709.0067 | 64397.4617
|  |  | 0.0775 | 66545.4645 | 0.0775 | 120 | 0.04755 | 22.999 | 0.00037681 | 0.00080724 | 0.026879 | 0.00019053 | 1 | 0.0075825 | 0.9977 | 0.0002156 | 0.00025543 | 0.0092576 | 327.1539 | 1.0685 | -282.5939 | 66828.0584 | 66545.4645
|  |  | 0.077625 | 68971.6726 | 0.077625 | 126 | 0.050333 | 21.485 | 0.00039654 | 0.00085448 | 0.028929 | 0.00020505 | 1 | 0.0075993 | 0.99991 | 0.00023799 | 0.00028195 | 0.010173 | 324.5169 | 1.0772 | -248.6261 | 69220.2987 | 68971.6726
|  |  | 0.07775 | 71675.5131 | 0.07775 | 132 | 0.052911 | 19.7356 | 0.00041482 | 0.00089826 | 0.031082 | 0.00022032 | 1 | 0.0075658 | 0.99549 | 0.0002614 | 0.00030968 | 0.01113 | 322.2257 | 1.0849 | -211.2851 | 71886.7982 | 71675.5131
|  |  | 0.077875 | 74650.8596 | 0.077875 | 138 | 0.055258 | 17.7701 | 0.00043145 | 0.00093809 | 0.033343 | 0.00023635 | 1 | 0.0074823 | 0.98452 | 0.00028571 | 0.00033848 | 0.012125 | 320.2316 | 1.0917 | -172.3658 | 74823.2254 | 74650.8596
|  |  | 0.078 | 77885.4446 | 0.078 | 144 | 0.057346 | 15.6098 | 0.00044625 | 0.00097354 | 0.035712 | 0.00025313 | 1 | 0.0073501 | 0.96712 | 0.00031072 | 0.00036812 | 0.013147 | 318.4963 | 1.0977 | -133.7325 | 78019.1771 | 77885.4446
|  |  | 0.078125 | 81360.603 | 0.078125 | 150 | 0.059153 | 13.2785 | 0.00045906 | 0.0010042 | 0.038181 | 0.00027064 | 1 | 0.0071709 | 0.94354 | 0.00033617 | 0.00039826 | 0.014188 | 316.9885 | 1.1029 | -97.232 | 81457.8351 | 81360.603
|  |  | 0.07825 | 85051.4306 | 0.07825 | 156 | 0.060659 | 10.8017 | 0.00046974 | 0.0010298 | 0.04074 | 0.00028878 | 1 | 0.006947 | 0.91407 | 0.00036172 | 0.00042853 | 0.015233 | 315.6828 | 1.1075 | -64.6095 | 85116.0401 | 85051.4306
|  |  | 0.078375 | 88927.4675 | 0.078375 | 162 | 0.061848 | 8.2065 | 0.00047816 | 0.00105 | 0.04337 | 0.00030742 | 1 | 0.0066814 | 0.87913 | 0.00038696 | 0.00045844 | 0.016265 | 314.5578 | 1.1115 | -37.4276 | 88964.8951 | 88927.4675
|  |  | 0.0785 | 92954.0272 | 0.0785 | 168 | 0.062707 | 5.5215 | 0.00048425 | 0.0010646 | 0.046043 | 0.00032636 | 1 | 0.0063776 | 0.83916 | 0.00041146 | 0.00048746 | 0.017267 | 313.5954 | 1.1149 | -16.995 | 92971.0222 | 92954.0272
|  |  | 0.078625 | 97094.2854 | 0.078625 | 174 | 0.063226 | 2.776 | 0.00048793 | 0.0010734 | 0.048722 | 0.00034535 | 1 | 0.0060397 | 0.7947 | 0.00043471 | 0.00051501 | 0.018218 | 312.7798 | 1.1178 | -4.3069 | 97098.5923 | 97094.2854
|  |  | 0.07875 | 101312.2178 | 0.07875 | 180 | 0.0634 | -1.1582e-12 | 0.00048916 | 0.0010763 | 0.051363 | 0.00036407 | 1 | 0.0056721 | 0.74634 | 0.00045623 | 0.00054051 | 0.019098 | 312.0976 | 1.1203 | 7.514e-25 | 101312.2178 | 101312.2178
|  |  | 0.078875 | 101325 | 0.078875 | 186 | 0.063226 | -2.776 | 0.00048793 | 0.0010734 | 0.05391 | 0.00038213 | 1 | 0.0052798 | 0.69471 | 0.00047556 | 0.0005634 | 0.019888 | 311.5366 | 1.1223 | 4.3242 | 105580.7516 | 101325
|  |  | 0.079 | 101325 | 0.079 | 192 | 0.062707 | -5.5215 | 0.00048425 | 0.0010646 | 0.056301 | 0.00039907 | 1 | 0.0048678 | 0.6405 | 0.00049228 | 0.00058322 | 0.020572 | 311.086 | 1.1239 | 17.1327 | 109881.9606 | 101325
|  |  | 0.079125 | 101325 | 0.079125 | 198 | 0.061848 | -8.2065 | 0.00047816 | 0.00105 | 0.058466 | 0.00041442 | 1 | 0.0044417 | 0.58443 | 0.0005061 | 0.00059958 | 0.021137 | 310.7359 | 1.1252 | 37.8899 | 114207.9535 | 101325
|  |  | 0.07925 | 101325 | 0.07925 | 204 | 0.060659 | -10.8017 | 0.00046974 | 0.0010298 | 0.060329 | 0.00042762 | 1 | 0.004007 | 0.52724 | 0.00051682 | 0.00061229 | 0.021576 | 310.4768 | 1.1262 | 65.6976 | 118571.1429 | 101325
|  |  | 0.079375 | 101325 | 0.079375 | 210 | 0.059153 | -13.2785 | 0.00045906 | 0.0010042 | 0.061814 | 0.00043815 | 1 | 0.0035697 | 0.46969 | 0.00052444 | 0.00062132 | 0.021887 | 310.2991 | 1.1268 | 99.3373 | 123010.4308 | 101325
|  |  | 0.0795 | 101325 | 0.0795 | 216 | 0.057346 | -15.6098 | 0.00044625 | 0.00097354 | 0.062846 | 0.00044546 | 1 | 0.0031354 | 0.41255 | 0.00052909 | 0.00062682 | 0.022078 | 310.1932 | 1.1272 | 137.3278 | 127597.2397 | 101325
|  |  | 0.079625 | 101325 | 0.079625 | 222 | 0.055258 | -17.7701 | 0.00043145 | 0.00093809 | 0.063356 | 0.00044908 | 1 | 0.0027098 | 0.35656 | 0.00053108 | 0.00062918 | 0.022159 | 310.1486 | 1.1273 | 177.9941 | 132440.9947 | 101325
|  |  | 0.07975 | 101325 | 0.07975 | 228 | 0.052911 | -19.7356 | 0.00041482 | 0.00089826 | 0.063285 | 0.00044858 | 1 | 0.0022988 | 0.30247 | 0.00053084 | 0.0006289 | 0.022149 | 310.154 | 1.1273 | 219.5448 | 137693.7105 | 101325
|  |  | 0.079875 | 101325 | 0.079875 | 234 | 0.050333 | -21.485 | 0.00039654 | 0.00085448 | 0.062589 | 0.00044365 | 1 | 0.0019076 | 0.251 | 0.00052894 | 0.00062664 | 0.022071 | 310.1972 | 1.1272 | 260.1543 | 143553.4787 | 101325
|  |  | 0.08 | 101325 | 0.08 | 240 | 0.04755 | -22.999 | 0.00037681 | 0.00080724 | 0.061244 | 0.00043411 | 1 | 0.0015415 | 0.20283 | 0.00052596 | 0.00062311 | 0.021949 | 310.2651 | 1.1269 | 298.0447 | 150266.8762 | 101325
|  |  | 0.080125 | 101325 | 0.080125 | 246 | 0.044594 | -24.261 | 0.00035586 | 0.00075705 | 0.059246 | 0.00041995 | 1 | 0.0012053 | 0.15859 | 0.0005225 | 0.00061901 | 0.021808 | 310.3448 | 1.1266 | 331.5648 | 158130.6448 | 101325
|  |  | 0.08025 | 101325 | 0.08025 | 252 | 0.041496 | -25.2571 | 3.9769e-05 | 0.00070446 | 0.056616 | 0 | 0 | 0 | 0 | 0 | 0 | 0.00044059 | 1100 | 0.31655 | 0 | 101325 | 101325
|  |  | 0.080375 | 101325 | 0.080375 | 258 | 0.038291 | -25.9766 | 3.9769e-05 | 0.00065005 | 0.053401 | 0 | 0 | 0 | 0 | 0 | 0 | 0.00044059 | 1100 | 0.31655 | 0 | 101325 | 101325
|  |  | 0.0805 | 101325 | 0.0805 | 264 | 0.035014 | -26.4114 | 3.9769e-05 | 0.00059441 | 0.04967 | 0 | 0 | 0 | 0 | 0 | 0 | 0.00044059 | 1100 | 0.31655 | 0 | 101325 | 101325
|  |  | 0.080625 | 101325 | 0.080625 | 270 | 0.0317 | -26.5569 | 3.9769e-05 | 0.00053816 | 0.045513 | 0 | 0 | 0 | 0 | 0 | 0 | 0.00044059 | 1100 | 0.31655 | 0 | 101325 | 101325
|  |  | 0.08075 | 101325 | 0.08075 | 276 | 0.028386 | -26.4114 | 3.9769e-05 | 0.0004819 | 0.041038 | 0 | 0 | 0 | 0 | 0 | 0 | 0.00044059 | 1100 | 0.31655 | 0 | 101325 | 101325
|  |  | 0.080875 | 101325 | 0.080875 | 282 | 0.025109 | -25.9766 | 3.9769e-05 | 0.00042627 | 0.036364 | 0 | 0 | 0 | 0 | 0 | 0 | 0.00044059 | 1100 | 0.31655 | 0 | 101325 | 101325
|  |  | 0.081 | 101325 | 0.081 | 288 | 0.021904 | -25.2571 | 3.9769e-05 | 0.00037186 | 0.031617 | 0 | 0 | 0 | 0 | 0 | 0 | 0.00044059 | 1100 | 0.31655 | 0 | 101325 | 101325
|  |  | 0.081125 | 101325 | 0.081125 | 294 | 0.018806 | -24.261 | 3.9769e-05 | 0.00031927 | 0.026919 | 0 | 0 | 0 | 0 | 0 | 0 | 0.00044059 | 1100 | 0.31655 | 0 | 101325 | 101325
|  |  | 0.08125 | 101325 | 0.08125 | 300 | 0.01585 | -22.999 | 3.9769e-05 | 0.00026908 | 0.022387 | 0 | 0 | 0 | 0 | 0 | 0 | 0.00044059 | 1100 | 0.31655 | 0 | 101325 | 101325
|  |  | 0.081375 | 101325 | 0.081375 | 306 | 0.013067 | -21.485 | 3.9769e-05 | 0.00022184 | 0.018127 | 0 | 0 | 0 | 0 | 0 | 0 | 0.00044059 | 1100 | 0.31655 | 0 | 101325 | 101325
|  |  | 0.0815 | 101325 | 0.0815 | 312 | 0.010489 | -19.7356 | 3.9769e-05 | 0.00017806 | 0.014225 | 0 | 0 | 0 | 0 | 0 | 0 | 0.00044059 | 1100 | 0.31655 | 0 | 101325 | 101325
|  |  | 0.081625 | 101325 | 0.081625 | 318 | 0.0081423 | -17.7701 | 3.9769e-05 | 0.00013823 | 0.010751 | 0 | 0 | 0 | 0 | 0 | 0 | 0.00044059 | 1100 | 0.31655 | 0 | 101325 | 101325
|  |  | 0.08175 | 101325 | 0.08175 | 324 | 0.0060542 | -15.6098 | 3.9769e-05 | 0.00010278 | 0.0077515 | 0 | 0 | 0 | 0 | 0 | 0 | 0.00044059 | 1100 | 0.31655 | 0 | 101325 | 101325
|  |  | 0.081875 | 101325 | 0.081875 | 330 | 0.004247 | -13.2785 | 3.9769e-05 | 7.2099e-05 | 0.0052538 | 0 | 0 | 0 | 0 | 0 | 0 | 0.00044059 | 1100 | 0.31655 | 0 | 101325 | 101325
|  |  | 0.082 | 101325 | 0.082 | 336 | 0.0027406 | -10.8017 | 3.9769e-05 | 4.6526e-05 | 0.003265 | 0 | 0 | 0 | 0 | 0 | 0 | 0.00044059 | 1100 | 0.31655 | 0 | 101325 | 101325
|  |  | 0.082125 | 101325 | 0.082125 | 342 | 0.0015515 | -8.2065 | 3.9769e-05 | 2.6339e-05 | 0.001775 | 0 | 0 | 0 | 0 | 0 | 0 | 0.00044059 | 1100 | 0.31655 | 0 | 101325 | 101325
|  |  | 0.08225 | 101325 | 0.08225 | 348 | 0.00069272 | -5.5215 | 3.9769e-05 | 1.176e-05 | 0.00075916 | 0 | 0 | 0 | 0 | 0 | 0 | 0.00044059 | 1100 | 0.31655 | 0 | 101325 | 101325
|  |  | 0.082375 | 101325 | 0.082375 | 354 | 0.00017366 | -2.776 | 3.9769e-05 | 2.9481e-06 | 0.00018194 | 0 | 0 | 0 | 0 | 0 | 0 | 0.00044059 | 1100 | 0.31655 | 0 | 101325 | 101325
|  |  | 0.0825 | 101325 | 0.0825 | 360 | 0 | 1.2493e-12 | 3.9769e-05 | 0 | 0 | 0 | 0 | 0 | 0 | 0 | 0 | 0.00044059 | 1100 | 0.31655 | 0 | 101325 | 101325
|  |  | 0.082625 | 101325 | 0.082625 | 366 | 0.00017366 | 2.776 | 3.9769e-05 | 2.9481e-06 | 0.00016557 | 0 | 0 | 0 | 0 | 0 | 0 | 0.00044059 | 1100 | 0.31655 | 0 | 101325 | 101325
|  |  | 0.08275 | 101325 | 0.08275 | 372 | 0.00069272 | 5.5215 | 3.9769e-05 | 1.176e-05 | 0.00062929 | 0 | 0 | 0 | 0 | 0 | 0 | 0.00044059 | 1100 | 0.31655 | 0 | 101325 | 101325
|  |  | 0.082875 | 101325 | 0.082875 | 378 | 0.0015515 | 8.2065 | 3.9769e-05 | 2.6339e-05 | 0.0013427 | 0 | 0 | 0 | 0 | 0 | 0 | 0.00044059 | 1100 | 0.31655 | 0 | 101325 | 101325
|  |  | 0.083 | 101325 | 0.083 | 384 | 0.0027406 | 10.8017 | 3.9769e-05 | 4.6526e-05 | 0.0022602 | 0 | 0 | 0 | 0 | 0 | 0 | 0.00044059 | 1100 | 0.31655 | 0 | 101325 | 101325
|  |  | 0.083125 | 101325 | 0.083125 | 390 | 0.004247 | 13.2785 | 3.9769e-05 | 7.2099e-05 | 0.0033403 | 0 | 0 | 0 | 0 | 0 | 0 | 0.00044059 | 1100 | 0.31655 | 0 | 101325 | 101325
|  |  | 0.08325 | 101325 | 0.08325 | 396 | 0.0060542 | 15.6098 | 3.9769e-05 | 0.00010278 | 0.0045468 | 0 | 0 | 0 | 0 | 0 | 0 | 0.00044059 | 1100 | 0.31655 | 0 | 101325 | 101325
|  |  | 0.083375 | 101325 | 0.083375 | 402 | 0.0081423 | 17.7701 | 3.9769e-05 | 0.00013823 | 0.0058492 | 0 | 0 | 0 | 0 | 0 | 0 | 0.00044059 | 1100 | 0.31655 | 0 | 101325 | 101325
|  |  | 0.0835 | 101325 | 0.0835 | 408 | 0.010489 | 19.7356 | 3.9769e-05 | 0.00017806 | 0.007223 | 0 | 0 | 0 | 0 | 0 | 0 | 0.00044059 | 1100 | 0.31655 | 0 | 101325 | 101325
|  |  | 0.083625 | 101325 | 0.083625 | 414 | 0.013067 | 21.485 | 3.9769e-05 | 0.00022184 | 0.0086493 | 0 | 0 | 0 | 0 | 0 | 0 | 0.00044059 | 1100 | 0.31655 | 0 | 101325 | 101325
|  |  | 0.08375 | 101325 | 0.08375 | 420 | 0.01585 | 22.999 | 3.9769e-05 | 0.00026908 | 0.010115 | 0 | 0 | 0 | 0 | 0 | 0 | 0.00044059 | 1100 | 0.31655 | 0 | 101325 | 101325
|  |  | 0.083875 | 101325 | 0.083875 | 426 | 0.018806 | 24.261 | 3.9769e-05 | 0.00031927 | 0.011611 | 0 | 0 | 0 | 0 | 0 | 0 | 0.00044059 | 1100 | 0.31655 | 0 | 101325 | 101325
|  |  | 0.084 | 101325 | 0.084 | 432 | 0.021904 | 25.2571 | 3.9769e-05 | 0.00037186 | 0.013135 | 0 | 0 | 0 | 0 | 0 | 0 | 0.00044059 | 1100 | 0.31655 | 0 | 101325 | 101325
|  |  | 0.084125 | 101325 | 0.084125 | 438 | 0.025109 | 25.9766 | 3.9769e-05 | 0.00042627 | 0.014686 | 0 | 0 | 0 | 0 | 0 | 0 | 0.00044059 | 1100 | 0.31655 | 0 | 101325 | 101325
|  |  | 0.08425 | 101325 | 0.08425 | 444 | 0.028386 | 26.4114 | 3.9769e-05 | 0.0004819 | 0.016268 | 0 | 0 | 0 | 0 | 0 | 0 | 0.00044059 | 1100 | 0.31655 | 0 | 101325 | 101325
|  |  | 0.084375 | 101325 | 0.084375 | 450 | 0.0317 | 26.5569 | 3.9769e-05 | 0.00053816 | 0.017887 | 0 | 0 | 0 | 0 | 0 | 0 | 0.00044059 | 1100 | 0.31655 | 0 | 101325 | 101325
|  |  | 0.0845 | 101325 | 0.0845 | 456 | 0.035014 | 26.4114 | 3.9769e-05 | 0.00059441 | 0.019553 | 0 | 0 | 0 | 0 | 0 | 0 | 0.00044059 | 1100 | 0.31655 | 0 | 101325 | 101325
|  |  | 0.084625 | 101325 | 0.084625 | 462 | 0.038291 | 25.9766 | 3.9769e-05 | 0.00065005 | 0.021274 | 0 | 0 | 0 | 0 | 0 | 0 | 0.00044059 | 1100 | 0.31655 | 0 | 101325 | 101325
|  |  | 0.08475 | 101325 | 0.08475 | 468 | 0.041496 | 25.2571 | 3.9769e-05 | 0.00070446 | 0.023061 | 0 | 0 | 0 | 0 | 0 | 0 | 0.00044059 | 1100 | 0.31655 | 0 | 101325 | 101325
|  |  | 0.084875 | 101325 | 0.084875 | 474 | 0.044594 | 24.261 | 3.9769e-05 | 0.00075705 | 0.024926 | 0 | 0 | 0 | 0 | 0 | 0 | 0.00044059 | 1100 | 0.31655 | 0 | 101325 | 101325
|  |  | 0.085 | 101325 | 0.085 | 480 | 0.04755 | 22.999 | 3.9769e-05 | 0.00080724 | 0.026879 | 0 | 0 | 0 | 0 | 0 | 0 | 0.00044059 | 1100 | 0.31655 | 0 | 101325 | 101325
|  |  | 0.085125 | 101325 | 0.085125 | 486 | 0.050333 | 21.485 | 3.9769e-05 | 0.00085448 | 0.028929 | 0 | 0 | 0 | 0 | 0 | 0 | 0.00044059 | 1100 | 0.31655 | 0 | 101325 | 101325
|  |  | 0.08525 | 101325 | 0.08525 | 492 | 0.052911 | 19.7356 | 3.9769e-05 | 0.00089826 | 0.031082 | 0 | 0 | 0 | 0 | 0 | 0 | 0.00044059 | 1100 | 0.31655 | 0 | 101325 | 101325
|  |  | 0.085375 | 101325 | 0.085375 | 498 | 0.055258 | 17.7701 | 3.9769e-05 | 0.00093809 | 0.033343 | 0 | 0 | 0 | 0 | 0 | 0 | 0.00044059 | 1100 | 0.31655 | 0 | 101325 | 101325
|  |  | 0.0855 | 101325 | 0.0855 | 504 | 0.057346 | 15.6098 | 3.9769e-05 | 0.00097354 | 0.035712 | 0 | 0 | 0 | 0 | 0 | 0 | 0.00044059 | 1100 | 0.31655 | 0 | 101325 | 101325
|  |  | 0.085625 | 101325 | 0.085625 | 510 | 0.059153 | 13.2785 | 3.9769e-05 | 0.0010042 | 0.038181 | 0 | 0 | 0 | 0 | 0 | 0 | 0.00044059 | 1100 | 0.31655 | 0 | 101325 | 101325
|  |  | 0.08575 | 101325 | 0.08575 | 516 | 0.060659 | 10.8017 | 3.9769e-05 | 0.0010298 | 0.04074 | 0 | 0 | 0 | 0 | 0 | 0 | 0.00044059 | 1100 | 0.31655 | 0 | 101325 | 101325
|  |  | 0.085875 | 101325 | 0.085875 | 522 | 0.061848 | 8.2065 | 3.9769e-05 | 0.00105 | 0.04337 | 0 | 0 | 0 | 0 | 0 | 0 | 0.00044059 | 1100 | 0.31655 | 0 | 101325 | 101325
|  |  | 0.086 | 101325 | 0.086 | 528 | 0.062707 | 5.5215 | 3.9769e-05 | 0.0010646 | 0.046043 | 0 | 0 | 0 | 0 | 0 | 0 | 0.00044059 | 1100 | 0.31655 | 0 | 101325 | 101325
|  |  | 0.086125 | 101325 | 0.086125 | 534 | 0.063226 | 2.776 | 3.9769e-05 | 0.0010734 | 0.048722 | 0 | 0 | 0 | 0 | 0 | 0 | 0.00044059 | 1100 | 0.31655 | 0 | 101325 | 101325
|  |  | 0.08625 | 101325 | 0.08625 | 540 | 0.0634 | -1.3404e-12 | 3.9769e-05 | 0.0010763 | 0.051363 | 0 | 0 | 0 | 0 | 0 | 0 | 0.00044059 | 1100 | 0.31655 | 0 | 101325 | 101325
|  |  | 0.086375 | 101325 | 0.086375 | 546 | 0.063226 | -2.776 | 3.9769e-05 | 0.0010734 | 0.05391 | 0 | 0 | 0 | 0 | 0 | 0 | 0.00044059 | 1100 | 0.31655 | 0 | 101325 | 101325
|  |  | 0.0865 | 101325 | 0.0865 | 552 | 0.062707 | -5.5215 | 3.9769e-05 | 0.0010646 | 0.056301 | 0 | 0 | 0 | 0 | 0 | 0 | 0.00044059 | 1100 | 0.31655 | 0 | 101325 | 101325
|  |  | 0.086625 | 101325 | 0.086625 | 558 | 0.061848 | -8.2065 | 3.9769e-05 | 0.00105 | 0.058466 | 0 | 0 | 0 | 0 | 0 | 0 | 0.00044059 | 1100 | 0.31655 | 0 | 101325 | 101325
|  |  | 0.08675 | 101325 | 0.08675 | 564 | 0.060659 | -10.8017 | 3.9769e-05 | 0.0010298 | 0.060329 | 0 | 0 | 0 | 0 | 0 | 0 | 0.00044059 | 1100 | 0.31655 | 0 | 101325 | 101325
|  |  | 0.086875 | 101325 | 0.086875 | 570 | 0.059153 | -13.2785 | 3.9769e-05 | 0.0010042 | 0.061814 | 0 | 0 | 0 | 0 | 0 | 0 | 0.00044059 | 1100 | 0.31655 | 0 | 101325 | 101325
|  |  | 0.087 | 101325 | 0.087 | 576 | 0.057346 | -15.6098 | 3.9769e-05 | 0.00097354 | 0.062846 | 0 | 0 | 0 | 0 | 0 | 0 | 0.00044059 | 1100 | 0.31655 | 0 | 101325 | 101325
|  |  | 0.087125 | 101325 | 0.087125 | 582 | 0.055258 | -17.7701 | 3.9769e-05 | 0.00093809 | 0.063356 | 0 | 0 | 0 | 0 | 0 | 0 | 0.00044059 | 1100 | 0.31655 | 0 | 101325 | 101325
|  |  | 0.08725 | 101325 | 0.08725 | 588 | 0.052911 | -19.7356 | 3.9769e-05 | 0.00089826 | 0.063285 | 0 | 0 | 0 | 0 | 0 | 0 | 0.00044059 | 1100 | 0.31655 | 0 | 101325 | 101325
|  |  | 0.087375 | 101325 | 0.087375 | 594 | 0.050333 | -21.485 | 3.9769e-05 | 0.00085448 | 0.062589 | 0 | 0 | 0 | 0 | 0 | 0 | 0.00044059 | 1100 | 0.31655 | 0 | 101325 | 101325
|  |  | 0.0875 | 101325 | 0.0875 | 600 | 0.04755 | -22.999 | 3.9769e-05 | 0.00080724 | 0.061244 | 0 | 0 | 0 | 0 | 0 | 0 | 0.00044059 | 1100 | 0.31655 | 0 | 101325 | 101325
|  |  | 0.087625 | 101325 | 0.087625 | 606 | 0.044594 | -24.261 | 3.9769e-05 | 0.00075705 | 0.059246 | 0 | 0 | 0 | 0 | 0 | 0 | 0.00044059 | 1100 | 0.31655 | 0 | 101325 | 101325
|  |  | 0.08775 | 101325 | 0.08775 | 612 | 0.041496 | -25.2571 | 3.9769e-05 | 0.00070446 | 0.056616 | 0 | 0 | 0 | 0 | 0 | 0 | 0.00044059 | 1100 | 0.31655 | 0 | 101325 | 101325
|  |  | 0.087875 | 101325 | 0.087875 | 618 | 0.038291 | -25.9766 | 3.9769e-05 | 0.00065005 | 0.053401 | 0 | 0 | 0 | 0 | 0 | 0 | 0.00044059 | 1100 | 0.31655 | 0 | 101325 | 101325
|  |  | 0.088 | 101325 | 0.088 | 624 | 0.035014 | -26.4114 | 3.9769e-05 | 0.00059441 | 0.04967 | 0 | 0 | 0 | 0 | 0 | 0 | 0.00044059 | 1100 | 0.31655 | 0 | 101325 | 101325
|  |  | 0.088125 | 101325 | 0.088125 | 630 | 0.0317 | -26.5569 | 3.9769e-05 | 0.00053816 | 0.045513 | 0 | 0 | 0 | 0 | 0 | 0 | 0.00044059 | 1100 | 0.31655 | 0 | 101325 | 101325
|  |  | 0.08825 | 101325 | 0.08825 | 636 | 0.028386 | -26.4114 | 3.9769e-05 | 0.0004819 | 0.041038 | 0 | 0 | 0 | 0 | 0 | 0 | 0.00044059 | 1100 | 0.31655 | 0 | 101325 | 101325
|  |  | 0.088375 | 101325 | 0.088375 | 642 | 0.025109 | -25.9766 | 3.9769e-05 | 0.00042627 | 0.036364 | 0 | 0 | 0 | 0 | 0 | 0 | 0.00044059 | 1100 | 0.31655 | 0 | 101325 | 101325
|  |  | 0.0885 | 101325 | 0.0885 | 648 | 0.021904 | -25.2571 | 3.9769e-05 | 0.00037186 | 0.031617 | 0 | 0 | 0 | 0 | 0 | 0 | 0.00044059 | 1100 | 0.31655 | 0 | 101325 | 101325
|  |  | 0.088625 | 101325 | 0.088625 | 654 | 0.018806 | -24.261 | 3.9769e-05 | 0.00031927 | 0.026919 | 0 | 0 | 0 | 0 | 0 | 0 | 0.00044059 | 1100 | 0.31655 | 0 | 101325 | 101325
|  |  | 0.08875 | 101325 | 0.08875 | 660 | 0.01585 | -22.999 | 3.9769e-05 | 0.00026908 | 0.022387 | 0 | 0 | 0 | 0 | 0 | 0 | 0.00044059 | 1100 | 0.31655 | 0 | 101325 | 101325
|  |  | 0.088875 | 101325 | 0.088875 | 666 | 0.013067 | -21.485 | 3.9769e-05 | 0.00022184 | 0.018127 | 0 | 0 | 0 | 0 | 0 | 0 | 0.00044059 | 1100 | 0.31655 | 0 | 101325 | 101325
|  |  | 0.089 | 101325 | 0.089 | 672 | 0.010489 | -19.7356 | 3.9769e-05 | 0.00017806 | 0.014225 | 0 | 0 | 0 | 0 | 0 | 0 | 0.00044059 | 1100 | 0.31655 | 0 | 101325 | 101325
|  |  | 0.089125 | 101325 | 0.089125 | 678 | 0.0081423 | -17.7701 | 3.9769e-05 | 0.00013823 | 0.010751 | 0 | 0 | 0 | 0 | 0 | 0 | 0.00044059 | 1100 | 0.31655 | 0 | 101325 | 101325
|  |  | 0.08925 | 101325 | 0.08925 | 684 | 0.0060542 | -15.6098 | 3.9769e-05 | 0.00010278 | 0.0077515 | 0 | 0 | 0 | 0 | 0 | 0 | 0.00044059 | 1100 | 0.31655 | 0 | 101325 | 101325
|  |  | 0.089375 | 101325 | 0.089375 | 690 | 0.004247 | -13.2785 | 3.9769e-05 | 7.2099e-05 | 0.0052538 | 0 | 0 | 0 | 0 | 0 | 0 | 0.00044059 | 1100 | 0.31655 | 0 | 101325 | 101325
|  |  | 0.0895 | 101325 | 0.0895 | 696 | 0.0027406 | -10.8017 | 3.9769e-05 | 4.6526e-05 | 0.003265 | 0 | 0 | 0 | 0 | 0 | 0 | 0.00044059 | 1100 | 0.31655 | 0 | 101325 | 101325
|  |  | 0.089625 | 101325 | 0.089625 | 702 | 0.0015515 | -8.2065 | 3.9769e-05 | 2.6339e-05 | 0.001775 | 0 | 0 | 0 | 0 | 0 | 0 | 0.00044059 | 1100 | 0.31655 | 0 | 101325 | 101325
|  |  | 0.08975 | 101325 | 0.08975 | 708 | 0.00069272 | -5.5215 | 3.9769e-05 | 1.176e-05 | 0.00075916 | 0 | 0 | 0 | 0 | 0 | 0 | 0.00044059 | 1100 | 0.31655 | 0 | 101325 | 101325
|  |  | 0.089875 | 101325 | 0.089875 | 714 | 0.00017366 | -2.776 | 3.9769e-05 | 2.9481e-06 | 0.00018194 | 0 | 0 | 0 | 0 | 0 | 0 | 0.00044059 | 1100 | 0.31655 | 0 | 101325 | 101325
|  |  | 0.09 | 101325 | 0.09 | 0 | 0 | 1.4315e-12 | 3.9769e-05 | 0 | 0 | 0 | 1 | 0.001 | 0.13158 | 0 | 0 | 0.00044059 | 1100 | 0.31655 | -3.2433e-25 | 101325 | 101325
|  |  | 0.090125 | 98881.9922 | 0.090125 | 6 | 0.00017366 | 2.776 | 4.1e-05 | 2.9481e-06 | 0.00016557 | 1.1736e-06 | 1 | 0.0013137 | 0.17286 | 3.1256e-07 | 3.7029e-07 | 0.00045338 | 1075.5163 | 0.32376 | -1.2474 | 98883.2396 | 98881.9922
|  |  | 0.09025 | 92629.746 | 0.09025 | 12 | 0.00069272 | 5.5215 | 4.4679e-05 | 1.176e-05 | 0.00062929 | 4.4606e-06 | 1 | 0.0016604 | 0.21848 | 1.419e-06 | 1.6811e-06 | 0.00049862 | 998.3383 | 0.34882 | -5.3172 | 92635.0632 | 92629.746
|  |  | 0.090375 | 84362.041 | 0.090375 | 18 | 0.0015515 | 8.2065 | 5.0767e-05 | 2.6339e-05 | 0.0013427 | 9.5174e-06 | 1 | 0.0020355 | 0.26782 | 3.5056e-06 | 4.1532e-06 | 0.00058395 | 882.23 | 0.39482 | -13.2951 | 84375.3361 | 84362.041
|  |  | 0.0905 | 76129.6039 | 0.0905 | 24 | 0.0027406 | 10.8017 | 5.9195e-05 | 4.6526e-05 | 0.0022602 | 1.6021e-05 | 1 | 0.0024339 | 0.32024 | 6.7143e-06 | 7.9545e-06 | 0.00071517 | 758.1408 | 0.45963 | -26.8138 | 76156.4177 | 76129.6039
|  |  | 0.090625 | 69343.4425 | 0.090625 | 30 | 0.004247 | 13.2785 | 6.9873e-05 | 7.2099e-05 | 0.0033403 | 2.3677e-05 | 1 | 0.0028504 | 0.37505 | 1.1138e-05 | 1.3196e-05 | 0.00089608 | 650.769 | 0.53572 | -47.2282 | 69390.6707 | 69343.4425
|  |  | 0.09075 | 64314.3336 | 0.09075 | 36 | 0.0060542 | 15.6098 | 8.2683e-05 | 0.00010278 | 0.0045468 | 3.2229e-05 | 1 | 0.0032794 | 0.4315 | 1.6824e-05 | 1.9931e-05 | 0.0011286 | 567.3545 | 0.61477 | -74.8994 | 64389.2329 | 64314.3336
|  |  | 0.090875 | 60872.2201 | 0.090875 | 42 | 0.0081423 | 17.7701 | 9.7484e-05 | 0.00013823 | 0.0058492 | 4.1461e-05 | 1 | 0.0037154 | 0.48887 | 2.3777e-05 | 2.8169e-05 | 0.001413 | 506.0151 | 0.68959 | -108.8774 | 60981.0975 | 60872.2201
|  |  | 0.091 | 58681.1689 | 0.091 | 48 | 0.010489 | 19.7356 | 0.00011411 | 0.00017806 | 0.007223 | 5.1198e-05 | 1 | 0.0041525 | 0.54638 | 3.1975e-05 | 3.7881e-05 | 0.0017482 | 461.8563 | 0.75579 | -147.1882 | 58828.3571 | 58681.1689
|  |  | 0.091125 | 57387.4421 | 0.091125 | 54 | 0.013067 | 21.485 | 0.00013239 | 0.00022184 | 0.0086493 | 6.1308e-05 | 1 | 0.0045849 | 0.60328 | 4.1371e-05 | 4.9013e-05 | 0.0021325 | 429.9144 | 0.81217 | -187.4522 | 57574.8943 | 57387.4421
|  |  | 0.09125 | 56715.7399 | 0.09125 | 60 | 0.01585 | 22.999 | 0.00015212 | 0.00026908 | 0.010115 | 7.1696e-05 | 1 | 0.005007 | 0.65881 | 5.1915e-05 | 6.1505e-05 | 0.0025636 | 406.3771 | 0.85941 | -227.2945 | 56943.0344 | 56715.7399
|  |  | 0.091375 | 56485.6932 | 0.091375 | 66 | 0.018806 | 24.261 | 0.00017307 | 0.00031927 | 0.011611 | 8.2302e-05 | 1 | 0.005413 | 0.71224 | 6.3554e-05 | 7.5294e-05 | 0.0030396 | 388.6368 | 0.89881 | -264.5168 | 56750.21 | 56485.6932
|  |  | 0.0915 | 56589.9876 | 0.0915 | 72 | 0.021904 | 25.2571 | 0.00019503 | 0.00037186 | 0.013135 | 9.3102e-05 | 1 | 0.0057977 | 0.76285 | 7.6248e-05 | 9.0332e-05 | 0.0035587 | 374.9649 | 0.93172 | -297.1829 | 56887.1705 | 56589.9876
|  |  | 0.091625 | 56969.7612 | 0.091625 | 78 | 0.025109 | 25.9766 | 0.00021775 | 0.00042627 | 0.014686 | 0.0001041 | 1 | 0.0061559 | 0.80998 | 8.9968e-05 | 0.00010659 | 0.0041198 | 364.2088 | 0.95935 | -323.6781 | 57293.4394 | 56969.7612
|  |  | 0.09175 | 57596.7263 | 0.09175 | 84 | 0.028386 | 26.4114 | 0.00024098 | 0.0004819 | 0.016268 | 0.00011531 | 1 | 0.0064829 | 0.85301 | 0.00010471 | 0.00012405 | 0.0047225 | 355.5866 | 0.98272 | -342.7538 | 57939.4801 | 57596.7263
|  |  | 0.091875 | 58461.3864 | 0.091875 | 90 | 0.0317 | 26.5569 | 0.00026447 | 0.00053816 | 0.017887 | 0.00012679 | 1 | 0.0067743 | 0.89136 | 0.00012047 | 0.00014272 | 0.0053672 | 348.5579 | 1.0026 | -353.5582 | 58814.9446 | 58461.3864
|  |  | 0.092 | 59565.3311 | 0.092 | 96 | 0.035014 | 26.4114 | 0.00028795 | 0.00059441 | 0.019553 | 0.00013859 | 1 | 0.0070264 | 0.92453 | 0.00013728 | 0.00016264 | 0.0060548 | 342.7419 | 1.0197 | -355.6546 | 59920.9858 | 59565.3311
|  |  | 0.092125 | 60916.0857 | 0.092125 | 102 | 0.038291 | 25.9766 | 0.00031118 | 0.00065005 | 0.021274 | 0.00015079 | 1 | 0.0072357 | 0.95207 | 0.00015518 | 0.00018384 | 0.0067866 | 337.8664 | 1.0345 | -349.0257 | 61265.1114 | 60916.0857
|  |  | 0.09225 | 62523.5529 | 0.09225 | 108 | 0.041496 | 25.2571 | 0.0003339 | 0.00070446 | 0.023061 | 0.00016346 | 1 | 0.0073995 | 0.97362 | 0.00017418 | 0.00020636 | 0.0075638 | 333.7338 | 1.0473 | -334.0634 | 62857.6163 | 62523.5529
|  |  | 0.092375 | 64397.4617 | 0.092375 | 114 | 0.044594 | 24.261 | 0.00035586 | 0.00075705 | 0.024926 | 0.00017668 | 1 | 0.0075156 | 0.9889 | 0.00019433 | 0.00023022 | 0.0083875 | 330.199 | 1.0586 | -311.5451 | 64709.0067 | 64397.4617
|  |  | 0.0925 | 66545.4645 | 0.0925 | 120 | 0.04755 | 22.999 | 0.00037681 | 0.00080724 | 0.026879 | 0.00019053 | 1 | 0.0075825 | 0.9977 | 0.0002156 | 0.00025543 | 0.0092576 | 327.1539 | 1.0685 | -282.5939 | 66828.0584 | 66545.4645
|  |  | 0.092625 | 68971.6726 | 0.092625 | 126 | 0.050333 | 21.485 | 0.00039654 | 0.00085448 | 0.028929 | 0.00020505 | 1 | 0.0075993 | 0.99991 | 0.00023799 | 0.00028195 | 0.010173 | 324.5169 | 1.0772 | -248.6261 | 69220.2987 | 68971.6726
|  |  | 0.09275 | 71675.5131 | 0.09275 | 132 | 0.052911 | 19.7356 | 0.00041482 | 0.00089826 | 0.031082 | 0.00022032 | 1 | 0.0075658 | 0.99549 | 0.0002614 | 0.00030968 | 0.01113 | 322.2257 | 1.0849 | -211.2851 | 71886.7982 | 71675.5131
|  |  | 0.092875 | 74650.8596 | 0.092875 | 138 | 0.055258 | 17.7701 | 0.00043145 | 0.00093809 | 0.033343 | 0.00023635 | 1 | 0.0074823 | 0.98452 | 0.00028571 | 0.00033848 | 0.012125 | 320.2316 | 1.0917 | -172.3658 | 74823.2254 | 74650.8596
|  |  | 0.093 | 77885.4446 | 0.093 | 144 | 0.057346 | 15.6098 | 0.00044625 | 0.00097354 | 0.035712 | 0.00025313 | 1 | 0.0073501 | 0.96712 | 0.00031072 | 0.00036812 | 0.013147 | 318.4963 | 1.0977 | -133.7325 | 78019.1771 | 77885.4446
|  |  | 0.093125 | 81360.603 | 0.093125 | 150 | 0.059153 | 13.2785 | 0.00045906 | 0.0010042 | 0.038181 | 0.00027064 | 1 | 0.0071709 | 0.94354 | 0.00033617 | 0.00039826 | 0.014188 | 316.9885 | 1.1029 | -97.232 | 81457.8351 | 81360.603
|  |  | 0.09325 | 85051.4306 | 0.09325 | 156 | 0.060659 | 10.8017 | 0.00046974 | 0.0010298 | 0.04074 | 0.00028878 | 1 | 0.006947 | 0.91407 | 0.00036172 | 0.00042853 | 0.015233 | 315.6828 | 1.1075 | -64.6095 | 85116.0401 | 85051.4306
|  |  | 0.093375 | 88927.4675 | 0.093375 | 162 | 0.061848 | 8.2065 | 0.00047816 | 0.00105 | 0.04337 | 0.00030742 | 1 | 0.0066814 | 0.87913 | 0.00038696 | 0.00045844 | 0.016265 | 314.5578 | 1.1115 | -37.4276 | 88964.8951 | 88927.4675
|  |  | 0.0935 | 92954.0272 | 0.0935 | 168 | 0.062707 | 5.5215 | 0.00048425 | 0.0010646 | 0.046043 | 0.00032636 | 1 | 0.0063776 | 0.83916 | 0.00041146 | 0.00048746 | 0.017267 | 313.5954 | 1.1149 | -16.995 | 92971.0222 | 92954.0272
|  |  | 0.093625 | 97094.2854 | 0.093625 | 174 | 0.063226 | 2.776 | 0.00048793 | 0.0010734 | 0.048722 | 0.00034535 | 1 | 0.0060397 | 0.7947 | 0.00043471 | 0.00051501 | 0.018218 | 312.7798 | 1.1178 | -4.3069 | 97098.5923 | 97094.2854
|  |  | 0.09375 | 101312.2178 | 0.09375 | 180 | 0.0634 | -1.5226e-12 | 0.00048916 | 0.0010763 | 0.051363 | 0.00036407 | 1 | 0.0056721 | 0.74634 | 0.00045623 | 0.00054051 | 0.019098 | 312.0976 | 1.1203 | 1.2986e-24 | 101312.2178 | 101312.2178
|  |  | 0.093875 | 101325 | 0.093875 | 186 | 0.063226 | -2.776 | 0.00048793 | 0.0010734 | 0.05391 | 0.00038213 | 1 | 0.0052798 | 0.69471 | 0.00047556 | 0.0005634 | 0.019888 | 311.5366 | 1.1223 | 4.3242 | 105580.7516 | 101325
|  |  | 0.094 | 101325 | 0.094 | 192 | 0.062707 | -5.5215 | 0.00048425 | 0.0010646 | 0.056301 | 0.00039907 | 1 | 0.0048678 | 0.6405 | 0.00049228 | 0.00058322 | 0.020572 | 311.086 | 1.1239 | 17.1327 | 109881.9606 | 101325
|  |  | 0.094125 | 101325 | 0.094125 | 198 | 0.061848 | -8.2065 | 0.00047816 | 0.00105 | 0.058466 | 0.00041442 | 1 | 0.0044417 | 0.58443 | 0.0005061 | 0.00059958 | 0.021137 | 310.7359 | 1.1252 | 37.8899 | 114207.9535 | 101325
|  |  | 0.09425 | 101325 | 0.09425 | 204 | 0.060659 | -10.8017 | 0.00046974 | 0.0010298 | 0.060329 | 0.00042762 | 1 | 0.004007 | 0.52724 | 0.00051682 | 0.00061229 | 0.021576 | 310.4768 | 1.1262 | 65.6976 | 118571.1429 | 101325
|  |  | 0.094375 | 101325 | 0.094375 | 210 | 0.059153 | -13.2785 | 0.00045906 | 0.0010042 | 0.061814 | 0.00043815 | 1 | 0.0035697 | 0.46969 | 0.00052444 | 0.00062132 | 0.021887 | 310.2991 | 1.1268 | 99.3373 | 123010.4308 | 101325
|  |  | 0.0945 | 101325 | 0.0945 | 216 | 0.057346 | -15.6098 | 0.00044625 | 0.00097354 | 0.062846 | 0.00044546 | 1 | 0.0031354 | 0.41255 | 0.00052909 | 0.00062682 | 0.022078 | 310.1932 | 1.1272 | 137.3278 | 127597.2397 | 101325
|  |  | 0.094625 | 101325 | 0.094625 | 222 | 0.055258 | -17.7701 | 0.00043145 | 0.00093809 | 0.063356 | 0.00044908 | 1 | 0.0027098 | 0.35656 | 0.00053108 | 0.00062918 | 0.022159 | 310.1486 | 1.1273 | 177.9941 | 132440.9947 | 101325
|  |  | 0.09475 | 101325 | 0.09475 | 228 | 0.052911 | -19.7356 | 0.00041482 | 0.00089826 | 0.063285 | 0.00044858 | 1 | 0.0022988 | 0.30247 | 0.00053084 | 0.0006289 | 0.022149 | 310.154 | 1.1273 | 219.5448 | 137693.7105 | 101325
|  |  | 0.094875 | 101325 | 0.094875 | 234 | 0.050333 | -21.485 | 0.00039654 | 0.00085448 | 0.062589 | 0.00044365 | 1 | 0.0019076 | 0.251 | 0.00052894 | 0.00062664 | 0.022071 | 310.1972 | 1.1272 | 260.1543 | 143553.4787 | 101325
|  |  | 0.095 | 101325 | 0.095 | 240 | 0.04755 | -22.999 | 0.00037681 | 0.00080724 | 0.061244 | 0.00043411 | 1 | 0.0015415 | 0.20283 | 0.00052596 | 0.00062311 | 0.021949 | 310.2651 | 1.1269 | 298.0447 | 150266.8762 | 101325
|  |  | 0.095125 | 101325 | 0.095125 | 246 | 0.044594 | -24.261 | 0.00035586 | 0.00075705 | 0.059246 | 0.00041995 | 1 | 0.0012053 | 0.15859 | 0.0005225 | 0.00061901 | 0.021808 | 310.3448 | 1.1266 | 331.5648 | 158130.6448 | 101325
|  |  | 0.09525 | 101325 | 0.09525 | 252 | 0.041496 | -25.2571 | 3.9769e-05 | 0.00070446 | 0.056616 | 0 | 0 | 0 | 0 | 0 | 0 | 0.00044059 | 1100 | 0.31655 | 0 | 101325 | 101325
|  |  | 0.095375 | 101325 | 0.095375 | 258 | 0.038291 | -25.9766 | 3.9769e-05 | 0.00065005 | 0.053401 | 0 | 0 | 0 | 0 | 0 | 0 | 0.00044059 | 1100 | 0.31655 | 0 | 101325 | 101325
|  |  | 0.0955 | 101325 | 0.0955 | 264 | 0.035014 | -26.4114 | 3.9769e-05 | 0.00059441 | 0.04967 | 0 | 0 | 0 | 0 | 0 | 0 | 0.00044059 | 1100 | 0.31655 | 0 | 101325 | 101325
|  |  | 0.095625 | 101325 | 0.095625 | 270 | 0.0317 | -26.5569 | 3.9769e-05 | 0.00053816 | 0.045513 | 0 | 0 | 0 | 0 | 0 | 0 | 0.00044059 | 1100 | 0.31655 | 0 | 101325 | 101325
|  |  | 0.09575 | 101325 | 0.09575 | 276 | 0.028386 | -26.4114 | 3.9769e-05 | 0.0004819 | 0.041038 | 0 | 0 | 0 | 0 | 0 | 0 | 0.00044059 | 1100 | 0.31655 | 0 | 101325 | 101325
|  |  | 0.095875 | 101325 | 0.095875 | 282 | 0.025109 | -25.9766 | 3.9769e-05 | 0.00042627 | 0.036364 | 0 | 0 | 0 | 0 | 0 | 0 | 0.00044059 | 1100 | 0.31655 | 0 | 101325 | 101325
|  |  | 0.096 | 101325 | 0.096 | 288 | 0.021904 | -25.2571 | 3.9769e-05 | 0.00037186 | 0.031617 | 0 | 0 | 0 | 0 | 0 | 0 | 0.00044059 | 1100 | 0.31655 | 0 | 101325 | 101325
|  |  | 0.096125 | 101325 | 0.096125 | 294 | 0.018806 | -24.261 | 3.9769e-05 | 0.00031927 | 0.026919 | 0 | 0 | 0 | 0 | 0 | 0 | 0.00044059 | 1100 | 0.31655 | 0 | 101325 | 101325
|  |  | 0.09625 | 101325 | 0.09625 | 300 | 0.01585 | -22.999 | 3.9769e-05 | 0.00026908 | 0.022387 | 0 | 0 | 0 | 0 | 0 | 0 | 0.00044059 | 1100 | 0.31655 | 0 | 101325 | 101325
|  |  | 0.096375 | 101325 | 0.096375 | 306 | 0.013067 | -21.485 | 3.9769e-05 | 0.00022184 | 0.018127 | 0 | 0 | 0 | 0 | 0 | 0 | 0.00044059 | 1100 | 0.31655 | 0 | 101325 | 101325
|  |  | 0.0965 | 101325 | 0.0965 | 312 | 0.010489 | -19.7356 | 3.9769e-05 | 0.00017806 | 0.014225 | 0 | 0 | 0 | 0 | 0 | 0 | 0.00044059 | 1100 | 0.31655 | 0 | 101325 | 101325
|  |  | 0.096625 | 101325 | 0.096625 | 318 | 0.0081423 | -17.7701 | 3.9769e-05 | 0.00013823 | 0.010751 | 0 | 0 | 0 | 0 | 0 | 0 | 0.00044059 | 1100 | 0.31655 | 0 | 101325 | 101325
|  |  | 0.09675 | 101325 | 0.09675 | 324 | 0.0060542 | -15.6098 | 3.9769e-05 | 0.00010278 | 0.0077515 | 0 | 0 | 0 | 0 | 0 | 0 | 0.00044059 | 1100 | 0.31655 | 0 | 101325 | 101325
|  |  | 0.096875 | 101325 | 0.096875 | 330 | 0.004247 | -13.2785 | 3.9769e-05 | 7.2099e-05 | 0.0052538 | 0 | 0 | 0 | 0 | 0 | 0 | 0.00044059 | 1100 | 0.31655 | 0 | 101325 | 101325
|  |  | 0.097 | 101325 | 0.097 | 336 | 0.0027406 | -10.8017 | 3.9769e-05 | 4.6526e-05 | 0.003265 | 0 | 0 | 0 | 0 | 0 | 0 | 0.00044059 | 1100 | 0.31655 | 0 | 101325 | 101325
|  |  | 0.097125 | 101325 | 0.097125 | 342 | 0.0015515 | -8.2065 | 3.9769e-05 | 2.6339e-05 | 0.001775 | 0 | 0 | 0 | 0 | 0 | 0 | 0.00044059 | 1100 | 0.31655 | 0 | 101325 | 101325
|  |  | 0.09725 | 101325 | 0.09725 | 348 | 0.00069272 | -5.5215 | 3.9769e-05 | 1.176e-05 | 0.00075916 | 0 | 0 | 0 | 0 | 0 | 0 | 0.00044059 | 1100 | 0.31655 | 0 | 101325 | 101325
|  |  | 0.097375 | 101325 | 0.097375 | 354 | 0.00017366 | -2.776 | 3.9769e-05 | 2.9481e-06 | 0.00018194 | 0 | 0 | 0 | 0 | 0 | 0 | 0.00044059 | 1100 | 0.31655 | 0 | 101325 | 101325
|  |  | 0.0975 | 101325 | 0.0975 | 360 | 0 | 1.6137e-12 | 3.9769e-05 | 0 | 0 | 0 | 0 | 0 | 0 | 0 | 0 | 0.00044059 | 1100 | 0.31655 | 0 | 101325 | 101325
|  |  | 0.097625 | 101325 | 0.097625 | 366 | 0.00017366 | 2.776 | 3.9769e-05 | 2.9481e-06 | 0.00016557 | 0 | 0 | 0 | 0 | 0 | 0 | 0.00044059 | 1100 | 0.31655 | 0 | 101325 | 101325
|  |  | 0.09775 | 101325 | 0.09775 | 372 | 0.00069272 | 5.5215 | 3.9769e-05 | 1.176e-05 | 0.00062929 | 0 | 0 | 0 | 0 | 0 | 0 | 0.00044059 | 1100 | 0.31655 | 0 | 101325 | 101325
|  |  | 0.097875 | 101325 | 0.097875 | 378 | 0.0015515 | 8.2065 | 3.9769e-05 | 2.6339e-05 | 0.0013427 | 0 | 0 | 0 | 0 | 0 | 0 | 0.00044059 | 1100 | 0.31655 | 0 | 101325 | 101325
|  |  | 0.098 | 101325 | 0.098 | 384 | 0.0027406 | 10.8017 | 3.9769e-05 | 4.6526e-05 | 0.0022602 | 0 | 0 | 0 | 0 | 0 | 0 | 0.00044059 | 1100 | 0.31655 | 0 | 101325 | 101325
|  |  | 0.098125 | 101325 | 0.098125 | 390 | 0.004247 | 13.2785 | 3.9769e-05 | 7.2099e-05 | 0.0033403 | 0 | 0 | 0 | 0 | 0 | 0 | 0.00044059 | 1100 | 0.31655 | 0 | 101325 | 101325
|  |  | 0.09825 | 101325 | 0.09825 | 396 | 0.0060542 | 15.6098 | 3.9769e-05 | 0.00010278 | 0.0045468 | 0 | 0 | 0 | 0 | 0 | 0 | 0.00044059 | 1100 | 0.31655 | 0 | 101325 | 101325
|  |  | 0.098375 | 101325 | 0.098375 | 402 | 0.0081423 | 17.7701 | 3.9769e-05 | 0.00013823 | 0.0058492 | 0 | 0 | 0 | 0 | 0 | 0 | 0.00044059 | 1100 | 0.31655 | 0 | 101325 | 101325
|  |  | 0.0985 | 101325 | 0.0985 | 408 | 0.010489 | 19.7356 | 3.9769e-05 | 0.00017806 | 0.007223 | 0 | 0 | 0 | 0 | 0 | 0 | 0.00044059 | 1100 | 0.31655 | 0 | 101325 | 101325
|  |  | 0.098625 | 101325 | 0.098625 | 414 | 0.013067 | 21.485 | 3.9769e-05 | 0.00022184 | 0.0086493 | 0 | 0 | 0 | 0 | 0 | 0 | 0.00044059 | 1100 | 0.31655 | 0 | 101325 | 101325
|  |  | 0.09875 | 101325 | 0.09875 | 420 | 0.01585 | 22.999 | 3.9769e-05 | 0.00026908 | 0.010115 | 0 | 0 | 0 | 0 | 0 | 0 | 0.00044059 | 1100 | 0.31655 | 0 | 101325 | 101325
|  |  | 0.098875 | 101325 | 0.098875 | 426 | 0.018806 | 24.261 | 3.9769e-05 | 0.00031927 | 0.011611 | 0 | 0 | 0 | 0 | 0 | 0 | 0.00044059 | 1100 | 0.31655 | 0 | 101325 | 101325
|  |  | 0.099 | 101325 | 0.099 | 432 | 0.021904 | 25.2571 | 3.9769e-05 | 0.00037186 | 0.013135 | 0 | 0 | 0 | 0 | 0 | 0 | 0.00044059 | 1100 | 0.31655 | 0 | 101325 | 101325
|  |  | 0.099125 | 101325 | 0.099125 | 438 | 0.025109 | 25.9766 | 3.9769e-05 | 0.00042627 | 0.014686 | 0 | 0 | 0 | 0 | 0 | 0 | 0.00044059 | 1100 | 0.31655 | 0 | 101325 | 101325
|  |  | 0.09925 | 101325 | 0.09925 | 444 | 0.028386 | 26.4114 | 3.9769e-05 | 0.0004819 | 0.016268 | 0 | 0 | 0 | 0 | 0 | 0 | 0.00044059 | 1100 | 0.31655 | 0 | 101325 | 101325
|  |  | 0.099375 | 101325 | 0.099375 | 450 | 0.0317 | 26.5569 | 3.9769e-05 | 0.00053816 | 0.017887 | 0 | 0 | 0 | 0 | 0 | 0 | 0.00044059 | 1100 | 0.31655 | 0 | 101325 | 101325
|  |  | 0.0995 | 101325 | 0.0995 | 456 | 0.035014 | 26.4114 | 3.9769e-05 | 0.00059441 | 0.019553 | 0 | 0 | 0 | 0 | 0 | 0 | 0.00044059 | 1100 | 0.31655 | 0 | 101325 | 101325
|  |  | 0.099625 | 101325 | 0.099625 | 462 | 0.038291 | 25.9766 | 3.9769e-05 | 0.00065005 | 0.021274 | 0 | 0 | 0 | 0 | 0 | 0 | 0.00044059 | 1100 | 0.31655 | 0 | 101325 | 101325
|  |  | 0.09975 | 101325 | 0.09975 | 468 | 0.041496 | 25.2571 | 3.9769e-05 | 0.00070446 | 0.023061 | 0 | 0 | 0 | 0 | 0 | 0 | 0.00044059 | 1100 | 0.31655 | 0 | 101325 | 101325
|  |  | 0.099875 | 101325 | 0.099875 | 474 | 0.044594 | 24.261 | 3.9769e-05 | 0.00075705 | 0.024926 | 0 | 0 | 0 | 0 | 0 | 0 | 0.00044059 | 1100 | 0.31655 | 0 | 101325 | 101325
|  |  | 0.1 | 101325 | 0.1 | 480 | 0.04755 | 22.999 | 3.9769e-05 | 0.00080724 | 0.026879 | 0 | 0 | 0 | 0 | 0 | 0 | 0.00044059 | 1100 | 0.31655 | 0 | 101325 | 101325
|  |  | 0.10013 | 101325 | 0.10013 | 486 | 0.050333 | 21.485 | 3.9769e-05 | 0.00085448 | 0.028929 | 0 | 0 | 0 | 0 | 0 | 0 | 0.00044059 | 1100 | 0.31655 | 0 | 101325 | 101325
|  |  | 0.10025 | 101325 | 0.10025 | 492 | 0.052911 | 19.7356 | 3.9769e-05 | 0.00089826 | 0.031082 | 0 | 0 | 0 | 0 | 0 | 0 | 0.00044059 | 1100 | 0.31655 | 0 | 101325 | 101325
|  |  | 0.10038 | 101325 | 0.10038 | 498 | 0.055258 | 17.7701 | 3.9769e-05 | 0.00093809 | 0.033343 | 0 | 0 | 0 | 0 | 0 | 0 | 0.00044059 | 1100 | 0.31655 | 0 | 101325 | 101325
|  |  | 0.1005 | 101325 | 0.1005 | 504 | 0.057346 | 15.6098 | 3.9769e-05 | 0.00097354 | 0.035712 | 0 | 0 | 0 | 0 | 0 | 0 | 0.00044059 | 1100 | 0.31655 | 0 | 101325 | 101325
|  |  | 0.10063 | 101325 | 0.10063 | 510 | 0.059153 | 13.2785 | 3.9769e-05 | 0.0010042 | 0.038181 | 0 | 0 | 0 | 0 | 0 | 0 | 0.00044059 | 1100 | 0.31655 | 0 | 101325 | 101325
|  |  | 0.10075 | 101325 | 0.10075 | 516 | 0.060659 | 10.8017 | 3.9769e-05 | 0.0010298 | 0.04074 | 0 | 0 | 0 | 0 | 0 | 0 | 0.00044059 | 1100 | 0.31655 | 0 | 101325 | 101325
|  |  | 0.10088 | 101325 | 0.10088 | 522 | 0.061848 | 8.2065 | 3.9769e-05 | 0.00105 | 0.04337 | 0 | 0 | 0 | 0 | 0 | 0 | 0.00044059 | 1100 | 0.31655 | 0 | 101325 | 101325
|  |  | 0.101 | 101325 | 0.101 | 528 | 0.062707 | 5.5215 | 3.9769e-05 | 0.0010646 | 0.046043 | 0 | 0 | 0 | 0 | 0 | 0 | 0.00044059 | 1100 | 0.31655 | 0 | 101325 | 101325
|  |  | 0.10113 | 101325 | 0.10113 | 534 | 0.063226 | 2.776 | 3.9769e-05 | 0.0010734 | 0.048722 | 0 | 0 | 0 | 0 | 0 | 0 | 0.00044059 | 1100 | 0.31655 | 0 | 101325 | 101325
|  |  | 0.10125 | 101325 | 0.10125 | 540 | 0.0634 | -1.7048e-12 | 3.9769e-05 | 0.0010763 | 0.051363 | 0 | 0 | 0 | 0 | 0 | 0 | 0.00044059 | 1100 | 0.31655 | 0 | 101325 | 101325
|  |  | 0.10138 | 101325 | 0.10138 | 546 | 0.063226 | -2.776 | 3.9769e-05 | 0.0010734 | 0.05391 | 0 | 0 | 0 | 0 | 0 | 0 | 0.00044059 | 1100 | 0.31655 | 0 | 101325 | 101325
|  |  | 0.1015 | 101325 | 0.1015 | 552 | 0.062707 | -5.5215 | 3.9769e-05 | 0.0010646 | 0.056301 | 0 | 0 | 0 | 0 | 0 | 0 | 0.00044059 | 1100 | 0.31655 | 0 | 101325 | 101325
|  |  | 0.10163 | 101325 | 0.10163 | 558 | 0.061848 | -8.2065 | 3.9769e-05 | 0.00105 | 0.058466 | 0 | 0 | 0 | 0 | 0 | 0 | 0.00044059 | 1100 | 0.31655 | 0 | 101325 | 101325
|  |  | 0.10175 | 101325 | 0.10175 | 564 | 0.060659 | -10.8017 | 3.9769e-05 | 0.0010298 | 0.060329 | 0 | 0 | 0 | 0 | 0 | 0 | 0.00044059 | 1100 | 0.31655 | 0 | 101325 | 101325
|  |  | 0.10188 | 101325 | 0.10188 | 570 | 0.059153 | -13.2785 | 3.9769e-05 | 0.0010042 | 0.061814 | 0 | 0 | 0 | 0 | 0 | 0 | 0.00044059 | 1100 | 0.31655 | 0 | 101325 | 101325
|  |  | 0.102 | 101325 | 0.102 | 576 | 0.057346 | -15.6098 | 3.9769e-05 | 0.00097354 | 0.062846 | 0 | 0 | 0 | 0 | 0 | 0 | 0.00044059 | 1100 | 0.31655 | 0 | 101325 | 101325
|  |  | 0.10213 | 101325 | 0.10213 | 582 | 0.055258 | -17.7701 | 3.9769e-05 | 0.00093809 | 0.063356 | 0 | 0 | 0 | 0 | 0 | 0 | 0.00044059 | 1100 | 0.31655 | 0 | 101325 | 101325
|  |  | 0.10225 | 101325 | 0.10225 | 588 | 0.052911 | -19.7356 | 3.9769e-05 | 0.00089826 | 0.063285 | 0 | 0 | 0 | 0 | 0 | 0 | 0.00044059 | 1100 | 0.31655 | 0 | 101325 | 101325
|  |  | 0.10238 | 101325 | 0.10238 | 594 | 0.050333 | -21.485 | 3.9769e-05 | 0.00085448 | 0.062589 | 0 | 0 | 0 | 0 | 0 | 0 | 0.00044059 | 1100 | 0.31655 | 0 | 101325 | 101325
|  |  | 0.1025 | 101325 | 0.1025 | 600 | 0.04755 | -22.999 | 3.9769e-05 | 0.00080724 | 0.061244 | 0 | 0 | 0 | 0 | 0 | 0 | 0.00044059 | 1100 | 0.31655 | 0 | 101325 | 101325
|  |  | 0.10263 | 101325 | 0.10263 | 606 | 0.044594 | -24.261 | 3.9769e-05 | 0.00075705 | 0.059246 | 0 | 0 | 0 | 0 | 0 | 0 | 0.00044059 | 1100 | 0.31655 | 0 | 101325 | 101325
|  |  | 0.10275 | 101325 | 0.10275 | 612 | 0.041496 | -25.2571 | 3.9769e-05 | 0.00070446 | 0.056616 | 0 | 0 | 0 | 0 | 0 | 0 | 0.00044059 | 1100 | 0.31655 | 0 | 101325 | 101325
|  |  | 0.10288 | 101325 | 0.10288 | 618 | 0.038291 | -25.9766 | 3.9769e-05 | 0.00065005 | 0.053401 | 0 | 0 | 0 | 0 | 0 | 0 | 0.00044059 | 1100 | 0.31655 | 0 | 101325 | 101325
|  |  | 0.103 | 101325 | 0.103 | 624 | 0.035014 | -26.4114 | 3.9769e-05 | 0.00059441 | 0.04967 | 0 | 0 | 0 | 0 | 0 | 0 | 0.00044059 | 1100 | 0.31655 | 0 | 101325 | 101325
|  |  | 0.10313 | 101325 | 0.10313 | 630 | 0.0317 | -26.5569 | 3.9769e-05 | 0.00053816 | 0.045513 | 0 | 0 | 0 | 0 | 0 | 0 | 0.00044059 | 1100 | 0.31655 | 0 | 101325 | 101325
|  |  | 0.10325 | 101325 | 0.10325 | 636 | 0.028386 | -26.4114 | 3.9769e-05 | 0.0004819 | 0.041038 | 0 | 0 | 0 | 0 | 0 | 0 | 0.00044059 | 1100 | 0.31655 | 0 | 101325 | 101325
|  |  | 0.10338 | 101325 | 0.10338 | 642 | 0.025109 | -25.9766 | 3.9769e-05 | 0.00042627 | 0.036364 | 0 | 0 | 0 | 0 | 0 | 0 | 0.00044059 | 1100 | 0.31655 | 0 | 101325 | 101325
|  |  | 0.1035 | 101325 | 0.1035 | 648 | 0.021904 | -25.2571 | 3.9769e-05 | 0.00037186 | 0.031617 | 0 | 0 | 0 | 0 | 0 | 0 | 0.00044059 | 1100 | 0.31655 | 0 | 101325 | 101325
|  |  | 0.10363 | 101325 | 0.10363 | 654 | 0.018806 | -24.261 | 3.9769e-05 | 0.00031927 | 0.026919 | 0 | 0 | 0 | 0 | 0 | 0 | 0.00044059 | 1100 | 0.31655 | 0 | 101325 | 101325
|  |  | 0.10375 | 101325 | 0.10375 | 660 | 0.01585 | -22.999 | 3.9769e-05 | 0.00026908 | 0.022387 | 0 | 0 | 0 | 0 | 0 | 0 | 0.00044059 | 1100 | 0.31655 | 0 | 101325 | 101325
|  |  | 0.10388 | 101325 | 0.10388 | 666 | 0.013067 | -21.485 | 3.9769e-05 | 0.00022184 | 0.018127 | 0 | 0 | 0 | 0 | 0 | 0 | 0.00044059 | 1100 | 0.31655 | 0 | 101325 | 101325
|  |  | 0.104 | 101325 | 0.104 | 672 | 0.010489 | -19.7356 | 3.9769e-05 | 0.00017806 | 0.014225 | 0 | 0 | 0 | 0 | 0 | 0 | 0.00044059 | 1100 | 0.31655 | 0 | 101325 | 101325
|  |  | 0.10413 | 101325 | 0.10413 | 678 | 0.0081423 | -17.7701 | 3.9769e-05 | 0.00013823 | 0.010751 | 0 | 0 | 0 | 0 | 0 | 0 | 0.00044059 | 1100 | 0.31655 | 0 | 101325 | 101325
|  |  | 0.10425 | 101325 | 0.10425 | 684 | 0.0060542 | -15.6098 | 3.9769e-05 | 0.00010278 | 0.0077515 | 0 | 0 | 0 | 0 | 0 | 0 | 0.00044059 | 1100 | 0.31655 | 0 | 101325 | 101325
|  |  | 0.10438 | 101325 | 0.10438 | 690 | 0.004247 | -13.2785 | 3.9769e-05 | 7.2099e-05 | 0.0052538 | 0 | 0 | 0 | 0 | 0 | 0 | 0.00044059 | 1100 | 0.31655 | 0 | 101325 | 101325
|  |  | 0.1045 | 101325 | 0.1045 | 696 | 0.0027406 | -10.8017 | 3.9769e-05 | 4.6526e-05 | 0.003265 | 0 | 0 | 0 | 0 | 0 | 0 | 0.00044059 | 1100 | 0.31655 | 0 | 101325 | 101325
|  |  | 0.10463 | 101325 | 0.10463 | 702 | 0.0015515 | -8.2065 | 3.9769e-05 | 2.6339e-05 | 0.001775 | 0 | 0 | 0 | 0 | 0 | 0 | 0.00044059 | 1100 | 0.31655 | 0 | 101325 | 101325
|  |  | 0.10475 | 101325 | 0.10475 | 708 | 0.00069272 | -5.5215 | 3.9769e-05 | 1.176e-05 | 0.00075916 | 0 | 0 | 0 | 0 | 0 | 0 | 0.00044059 | 1100 | 0.31655 | 0 | 101325 | 101325
|  |  | 0.10488 | 101325 | 0.10488 | 714 | 0.00017366 | -2.776 | 3.9769e-05 | 2.9481e-06 | 0.00018194 | 0 | 0 | 0 | 0 | 0 | 0 | 0.00044059 | 1100 | 0.31655 | 0 | 101325 | 101325
|  |  | 0.105 | 101325 | 0.105 | 0 | 0 | 1.7959e-12 | 3.9769e-05 | 0 | 0 | 0 | 1 | 0.001 | 0.13158 | 0 | 0 | 0.00044059 | 1100 | 0.31655 | -5.1046e-25 | 101325 | 101325
|  |  | 0.10513 | 98881.9922 | 0.10513 | 6 | 0.00017366 | 2.776 | 4.1e-05 | 2.9481e-06 | 0.00016557 | 1.1736e-06 | 1 | 0.0013137 | 0.17286 | 3.1256e-07 | 3.7029e-07 | 0.00045338 | 1075.5163 | 0.32376 | -1.2474 | 98883.2396 | 98881.9922
|  |  | 0.10525 | 92629.746 | 0.10525 | 12 | 0.00069272 | 5.5215 | 4.4679e-05 | 1.176e-05 | 0.00062929 | 4.4606e-06 | 1 | 0.0016604 | 0.21848 | 1.419e-06 | 1.6811e-06 | 0.00049862 | 998.3383 | 0.34882 | -5.3172 | 92635.0632 | 92629.746
|  |  | 0.10538 | 84362.041 | 0.10538 | 18 | 0.0015515 | 8.2065 | 5.0767e-05 | 2.6339e-05 | 0.0013427 | 9.5174e-06 | 1 | 0.0020355 | 0.26782 | 3.5056e-06 | 4.1532e-06 | 0.00058395 | 882.23 | 0.39482 | -13.2951 | 84375.3361 | 84362.041
|  |  | 0.1055 | 76129.6039 | 0.1055 | 24 | 0.0027406 | 10.8017 | 5.9195e-05 | 4.6526e-05 | 0.0022602 | 1.6021e-05 | 1 | 0.0024339 | 0.32024 | 6.7143e-06 | 7.9545e-06 | 0.00071517 | 758.1408 | 0.45963 | -26.8138 | 76156.4177 | 76129.6039
|  |  | 0.10563 | 69343.4425 | 0.10563 | 30 | 0.004247 | 13.2785 | 6.9873e-05 | 7.2099e-05 | 0.0033403 | 2.3677e-05 | 1 | 0.0028504 | 0.37505 | 1.1138e-05 | 1.3196e-05 | 0.00089608 | 650.769 | 0.53572 | -47.2282 | 69390.6707 | 69343.4425
|  |  | 0.10575 | 64314.3336 | 0.10575 | 36 | 0.0060542 | 15.6098 | 8.2683e-05 | 0.00010278 | 0.0045468 | 3.2229e-05 | 1 | 0.0032794 | 0.4315 | 1.6824e-05 | 1.9931e-05 | 0.0011286 | 567.3545 | 0.61477 | -74.8994 | 64389.2329 | 64314.3336
|  |  | 0.10588 | 60872.2201 | 0.10588 | 42 | 0.0081423 | 17.7701 | 9.7484e-05 | 0.00013823 | 0.0058492 | 4.1461e-05 | 1 | 0.0037154 | 0.48887 | 2.3777e-05 | 2.8169e-05 | 0.001413 | 506.0151 | 0.68959 | -108.8774 | 60981.0975 | 60872.2201
|  |  | 0.106 | 58681.1689 | 0.106 | 48 | 0.010489 | 19.7356 | 0.00011411 | 0.00017806 | 0.007223 | 5.1198e-05 | 1 | 0.0041525 | 0.54638 | 3.1975e-05 | 3.7881e-05 | 0.0017482 | 461.8563 | 0.75579 | -147.1882 | 58828.3571 | 58681.1689
|  |  | 0.10613 | 57387.4421 | 0.10613 | 54 | 0.013067 | 21.485 | 0.00013239 | 0.00022184 | 0.0086493 | 6.1308e-05 | 1 | 0.0045849 | 0.60328 | 4.1371e-05 | 4.9013e-05 | 0.0021325 | 429.9144 | 0.81217 | -187.4522 | 57574.8943 | 57387.4421
|  |  | 0.10625 | 56715.7399 | 0.10625 | 60 | 0.01585 | 22.999 | 0.00015212 | 0.00026908 | 0.010115 | 7.1696e-05 | 1 | 0.005007 | 0.65881 | 5.1915e-05 | 6.1505e-05 | 0.0025636 | 406.3771 | 0.85941 | -227.2945 | 56943.0344 | 56715.7399
|  |  | 0.10638 | 56485.6932 | 0.10638 | 66 | 0.018806 | 24.261 | 0.00017307 | 0.00031927 | 0.011611 | 8.2302e-05 | 1 | 0.005413 | 0.71224 | 6.3554e-05 | 7.5294e-05 | 0.0030396 | 388.6368 | 0.89881 | -264.5168 | 56750.21 | 56485.6932
|  |  | 0.1065 | 56589.9876 | 0.1065 | 72 | 0.021904 | 25.2571 | 0.00019503 | 0.00037186 | 0.013135 | 9.3102e-05 | 1 | 0.0057977 | 0.76285 | 7.6248e-05 | 9.0332e-05 | 0.0035587 | 374.9649 | 0.93172 | -297.1829 | 56887.1705 | 56589.9876
|  |  | 0.10663 | 56969.7612 | 0.10663 | 78 | 0.025109 | 25.9766 | 0.00021775 | 0.00042627 | 0.014686 | 0.0001041 | 1 | 0.0061559 | 0.80998 | 8.9968e-05 | 0.00010659 | 0.0041198 | 364.2088 | 0.95935 | -323.6781 | 57293.4394 | 56969.7612
|  |  | 0.10675 | 57596.7263 | 0.10675 | 84 | 0.028386 | 26.4114 | 0.00024098 | 0.0004819 | 0.016268 | 0.00011531 | 1 | 0.0064829 | 0.85301 | 0.00010471 | 0.00012405 | 0.0047225 | 355.5866 | 0.98272 | -342.7538 | 57939.4801 | 57596.7263
|  |  | 0.10688 | 58461.3864 | 0.10688 | 90 | 0.0317 | 26.5569 | 0.00026447 | 0.00053816 | 0.017887 | 0.00012679 | 1 | 0.0067743 | 0.89136 | 0.00012047 | 0.00014272 | 0.0053672 | 348.5579 | 1.0026 | -353.5582 | 58814.9446 | 58461.3864
|  |  | 0.107 | 59565.3311 | 0.107 | 96 | 0.035014 | 26.4114 | 0.00028795 | 0.00059441 | 0.019553 | 0.00013859 | 1 | 0.0070264 | 0.92453 | 0.00013728 | 0.00016264 | 0.0060548 | 342.7419 | 1.0197 | -355.6546 | 59920.9858 | 59565.3311
|  |  | 0.10713 | 60916.0857 | 0.10713 | 102 | 0.038291 | 25.9766 | 0.00031118 | 0.00065005 | 0.021274 | 0.00015079 | 1 | 0.0072357 | 0.95207 | 0.00015518 | 0.00018384 | 0.0067866 | 337.8664 | 1.0345 | -349.0257 | 61265.1114 | 60916.0857
|  |  | 0.10725 | 62523.5529 | 0.10725 | 108 | 0.041496 | 25.2571 | 0.0003339 | 0.00070446 | 0.023061 | 0.00016346 | 1 | 0.0073995 | 0.97362 | 0.00017418 | 0.00020636 | 0.0075638 | 333.7338 | 1.0473 | -334.0634 | 62857.6163 | 62523.5529
|  |  | 0.10738 | 64397.4617 | 0.10738 | 114 | 0.044594 | 24.261 | 0.00035586 | 0.00075705 | 0.024926 | 0.00017668 | 1 | 0.0075156 | 0.9889 | 0.00019433 | 0.00023022 | 0.0083875 | 330.199 | 1.0586 | -311.5451 | 64709.0067 | 64397.4617
|  |  | 0.1075 | 66545.4645 | 0.1075 | 120 | 0.04755 | 22.999 | 0.00037681 | 0.00080724 | 0.026879 | 0.00019053 | 1 | 0.0075825 | 0.9977 | 0.0002156 | 0.00025543 | 0.0092576 | 327.1539 | 1.0685 | -282.5939 | 66828.0584 | 66545.4645
|  |  | 0.10763 | 68971.6726 | 0.10763 | 126 | 0.050333 | 21.485 | 0.00039654 | 0.00085448 | 0.028929 | 0.00020505 | 1 | 0.0075993 | 0.99991 | 0.00023799 | 0.00028195 | 0.010173 | 324.5169 | 1.0772 | -248.6261 | 69220.2987 | 68971.6726
|  |  | 0.10775 | 71675.5131 | 0.10775 | 132 | 0.052911 | 19.7356 | 0.00041482 | 0.00089826 | 0.031082 | 0.00022032 | 1 | 0.0075658 | 0.99549 | 0.0002614 | 0.00030968 | 0.01113 | 322.2257 | 1.0849 | -211.2851 | 71886.7982 | 71675.5131
|  |  | 0.10788 | 74650.8596 | 0.10788 | 138 | 0.055258 | 17.7701 | 0.00043145 | 0.00093809 | 0.033343 | 0.00023635 | 1 | 0.0074823 | 0.98452 | 0.00028571 | 0.00033848 | 0.012125 | 320.2316 | 1.0917 | -172.3658 | 74823.2254 | 74650.8596
|  |  | 0.108 | 77885.4446 | 0.108 | 144 | 0.057346 | 15.6098 | 0.00044625 | 0.00097354 | 0.035712 | 0.00025313 | 1 | 0.0073501 | 0.96712 | 0.00031072 | 0.00036812 | 0.013147 | 318.4963 | 1.0977 | -133.7325 | 78019.1771 | 77885.4446
|  |  | 0.10813 | 81360.603 | 0.10813 | 150 | 0.059153 | 13.2785 | 0.00045906 | 0.0010042 | 0.038181 | 0.00027064 | 1 | 0.0071709 | 0.94354 | 0.00033617 | 0.00039826 | 0.014188 | 316.9885 | 1.1029 | -97.232 | 81457.8351 | 81360.603
|  |  | 0.10825 | 85051.4306 | 0.10825 | 156 | 0.060659 | 10.8017 | 0.00046974 | 0.0010298 | 0.04074 | 0.00028878 | 1 | 0.006947 | 0.91407 | 0.00036172 | 0.00042853 | 0.015233 | 315.6828 | 1.1075 | -64.6095 | 85116.0401 | 85051.4306
|  |  | 0.10838 | 88927.4675 | 0.10838 | 162 | 0.061848 | 8.2065 | 0.00047816 | 0.00105 | 0.04337 | 0.00030742 | 1 | 0.0066814 | 0.87913 | 0.00038696 | 0.00045844 | 0.016265 | 314.5578 | 1.1115 | -37.4276 | 88964.8951 | 88927.4675
|  |  | 0.1085 | 92954.0272 | 0.1085 | 168 | 0.062707 | 5.5215 | 0.00048425 | 0.0010646 | 0.046043 | 0.00032636 | 1 | 0.0063776 | 0.83916 | 0.00041146 | 0.00048746 | 0.017267 | 313.5954 | 1.1149 | -16.995 | 92971.0222 | 92954.0272
|  |  | 0.10863 | 97094.2854 | 0.10863 | 174 | 0.063226 | 2.776 | 0.00048793 | 0.0010734 | 0.048722 | 0.00034535 | 1 | 0.0060397 | 0.7947 | 0.00043471 | 0.00051501 | 0.018218 | 312.7798 | 1.1178 | -4.3069 | 97098.5923 | 97094.2854
|  |  | 0.10875 | 101312.2178 | 0.10875 | 180 | 0.0634 | -1.887e-12 | 0.00048916 | 0.0010763 | 0.051363 | 0.00036407 | 1 | 0.0056721 | 0.74634 | 0.00045623 | 0.00054051 | 0.019098 | 312.0976 | 1.1203 | 1.9945e-24 | 101312.2178 | 101312.2178
|  |  | 0.10888 | 101325 | 0.10888 | 186 | 0.063226 | -2.776 | 0.00048793 | 0.0010734 | 0.05391 | 0.00038213 | 1 | 0.0052798 | 0.69471 | 0.00047556 | 0.0005634 | 0.019888 | 311.5366 | 1.1223 | 4.3242 | 105580.7516 | 101325
|  |  | 0.109 | 101325 | 0.109 | 192 | 0.062707 | -5.5215 | 0.00048425 | 0.0010646 | 0.056301 | 0.00039907 | 1 | 0.0048678 | 0.6405 | 0.00049228 | 0.00058322 | 0.020572 | 311.086 | 1.1239 | 17.1327 | 109881.9606 | 101325
|  |  | 0.10913 | 101325 | 0.10913 | 198 | 0.061848 | -8.2065 | 0.00047816 | 0.00105 | 0.058466 | 0.00041442 | 1 | 0.0044417 | 0.58443 | 0.0005061 | 0.00059958 | 0.021137 | 310.7359 | 1.1252 | 37.8899 | 114207.9535 | 101325
|  |  | 0.10925 | 101325 | 0.10925 | 204 | 0.060659 | -10.8017 | 0.00046974 | 0.0010298 | 0.060329 | 0.00042762 | 1 | 0.004007 | 0.52724 | 0.00051682 | 0.00061229 | 0.021576 | 310.4768 | 1.1262 | 65.6976 | 118571.1429 | 101325
|  |  | 0.10938 | 101325 | 0.10938 | 210 | 0.059153 | -13.2785 | 0.00045906 | 0.0010042 | 0.061814 | 0.00043815 | 1 | 0.0035697 | 0.46969 | 0.00052444 | 0.00062132 | 0.021887 | 310.2991 | 1.1268 | 99.3373 | 123010.4308 | 101325
|  |  | 0.1095 | 101325 | 0.1095 | 216 | 0.057346 | -15.6098 | 0.00044625 | 0.00097354 | 0.062846 | 0.00044546 | 1 | 0.0031354 | 0.41255 | 0.00052909 | 0.00062682 | 0.022078 | 310.1932 | 1.1272 | 137.3278 | 127597.2397 | 101325
|  |  | 0.10963 | 101325 | 0.10963 | 222 | 0.055258 | -17.7701 | 0.00043145 | 0.00093809 | 0.063356 | 0.00044908 | 1 | 0.0027098 | 0.35656 | 0.00053108 | 0.00062918 | 0.022159 | 310.1486 | 1.1273 | 177.9941 | 132440.9947 | 101325
|  |  | 0.10975 | 101325 | 0.10975 | 228 | 0.052911 | -19.7356 | 0.00041482 | 0.00089826 | 0.063285 | 0.00044858 | 1 | 0.0022988 | 0.30247 | 0.00053084 | 0.0006289 | 0.022149 | 310.154 | 1.1273 | 219.5448 | 137693.7105 | 101325
|  |  | 0.10988 | 101325 | 0.10988 | 234 | 0.050333 | -21.485 | 0.00039654 | 0.00085448 | 0.062589 | 0.00044365 | 1 | 0.0019076 | 0.251 | 0.00052894 | 0.00062664 | 0.022071 | 310.1972 | 1.1272 | 260.1543 | 143553.4787 | 101325
|  |  | 0.11 | 101325 | 0.11 | 240 | 0.04755 | -22.999 | 0.00037681 | 0.00080724 | 0.061244 | 0.00043411 | 1 | 0.0015415 | 0.20283 | 0.00052596 | 0.00062311 | 0.021949 | 310.2651 | 1.1269 | 298.0447 | 150266.8762 | 101325
|  |  | 0.11013 | 101325 | 0.11013 | 246 | 0.044594 | -24.261 | 0.00035586 | 0.00075705 | 0.059246 | 0.00041995 | 1 | 0.0012053 | 0.15859 | 0.0005225 | 0.00061901 | 0.021808 | 310.3448 | 1.1266 | 331.5648 | 158130.6448 | 101325
|  |  | 0.11025 | 101325 | 0.11025 | 252 | 0.041496 | -25.2571 | 3.9769e-05 | 0.00070446 | 0.056616 | 0 | 0 | 0 | 0 | 0 | 0 | 0.00044059 | 1100 | 0.31655 | 0 | 101325 | 101325
|  |  | 0.11038 | 101325 | 0.11038 | 258 | 0.038291 | -25.9766 | 3.9769e-05 | 0.00065005 | 0.053401 | 0 | 0 | 0 | 0 | 0 | 0 | 0.00044059 | 1100 | 0.31655 | 0 | 101325 | 101325
|  |  | 0.1105 | 101325 | 0.1105 | 264 | 0.035014 | -26.4114 | 3.9769e-05 | 0.00059441 | 0.04967 | 0 | 0 | 0 | 0 | 0 | 0 | 0.00044059 | 1100 | 0.31655 | 0 | 101325 | 101325
|  |  | 0.11063 | 101325 | 0.11063 | 270 | 0.0317 | -26.5569 | 3.9769e-05 | 0.00053816 | 0.045513 | 0 | 0 | 0 | 0 | 0 | 0 | 0.00044059 | 1100 | 0.31655 | 0 | 101325 | 101325
|  |  | 0.11075 | 101325 | 0.11075 | 276 | 0.028386 | -26.4114 | 3.9769e-05 | 0.0004819 | 0.041038 | 0 | 0 | 0 | 0 | 0 | 0 | 0.00044059 | 1100 | 0.31655 | 0 | 101325 | 101325
|  |  | 0.11088 | 101325 | 0.11088 | 282 | 0.025109 | -25.9766 | 3.9769e-05 | 0.00042627 | 0.036364 | 0 | 0 | 0 | 0 | 0 | 0 | 0.00044059 | 1100 | 0.31655 | 0 | 101325 | 101325
|  |  | 0.111 | 101325 | 0.111 | 288 | 0.021904 | -25.2571 | 3.9769e-05 | 0.00037186 | 0.031617 | 0 | 0 | 0 | 0 | 0 | 0 | 0.00044059 | 1100 | 0.31655 | 0 | 101325 | 101325
|  |  | 0.11113 | 101325 | 0.11113 | 294 | 0.018806 | -24.261 | 3.9769e-05 | 0.00031927 | 0.026919 | 0 | 0 | 0 | 0 | 0 | 0 | 0.00044059 | 1100 | 0.31655 | 0 | 101325 | 101325
|  |  | 0.11125 | 101325 | 0.11125 | 300 | 0.01585 | -22.999 | 3.9769e-05 | 0.00026908 | 0.022387 | 0 | 0 | 0 | 0 | 0 | 0 | 0.00044059 | 1100 | 0.31655 | 0 | 101325 | 101325
|  |  | 0.11138 | 101325 | 0.11138 | 306 | 0.013067 | -21.485 | 3.9769e-05 | 0.00022184 | 0.018127 | 0 | 0 | 0 | 0 | 0 | 0 | 0.00044059 | 1100 | 0.31655 | 0 | 101325 | 101325
|  |  | 0.1115 | 101325 | 0.1115 | 312 | 0.010489 | -19.7356 | 3.9769e-05 | 0.00017806 | 0.014225 | 0 | 0 | 0 | 0 | 0 | 0 | 0.00044059 | 1100 | 0.31655 | 0 | 101325 | 101325
|  |  | 0.11163 | 101325 | 0.11163 | 318 | 0.0081423 | -17.7701 | 3.9769e-05 | 0.00013823 | 0.010751 | 0 | 0 | 0 | 0 | 0 | 0 | 0.00044059 | 1100 | 0.31655 | 0 | 101325 | 101325
|  |  | 0.11175 | 101325 | 0.11175 | 324 | 0.0060542 | -15.6098 | 3.9769e-05 | 0.00010278 | 0.0077515 | 0 | 0 | 0 | 0 | 0 | 0 | 0.00044059 | 1100 | 0.31655 | 0 | 101325 | 101325
|  |  | 0.11188 | 101325 | 0.11188 | 330 | 0.004247 | -13.2785 | 3.9769e-05 | 7.2099e-05 | 0.0052538 | 0 | 0 | 0 | 0 | 0 | 0 | 0.00044059 | 1100 | 0.31655 | 0 | 101325 | 101325
|  |  | 0.112 | 101325 | 0.112 | 336 | 0.0027406 | -10.8017 | 3.9769e-05 | 4.6526e-05 | 0.003265 | 0 | 0 | 0 | 0 | 0 | 0 | 0.00044059 | 1100 | 0.31655 | 0 | 101325 | 101325
|  |  | 0.11213 | 101325 | 0.11213 | 342 | 0.0015515 | -8.2065 | 3.9769e-05 | 2.6339e-05 | 0.001775 | 0 | 0 | 0 | 0 | 0 | 0 | 0.00044059 | 1100 | 0.31655 | 0 | 101325 | 101325
|  |  | 0.11225 | 101325 | 0.11225 | 348 | 0.00069272 | -5.5215 | 3.9769e-05 | 1.176e-05 | 0.00075916 | 0 | 0 | 0 | 0 | 0 | 0 | 0.00044059 | 1100 | 0.31655 | 0 | 101325 | 101325
|  |  | 0.11238 | 101325 | 0.11238 | 354 | 0.00017366 | -2.776 | 3.9769e-05 | 2.9481e-06 | 0.00018194 | 0 | 0 | 0 | 0 | 0 | 0 | 0.00044059 | 1100 | 0.31655 | 0 | 101325 | 101325
|  |  | 0.1125 | 101325 | 0.1125 | 360 | 0 | 1.9781e-12 | 3.9769e-05 | 0 | 0 | 0 | 0 | 0 | 0 | 0 | 0 | 0.00044059 | 1100 | 0.31655 | 0 | 101325 | 101325
|  |  | 0.11263 | 101325 | 0.11263 | 366 | 0.00017366 | 2.776 | 3.9769e-05 | 2.9481e-06 | 0.00016557 | 0 | 0 | 0 | 0 | 0 | 0 | 0.00044059 | 1100 | 0.31655 | 0 | 101325 | 101325
|  |  | 0.11275 | 101325 | 0.11275 | 372 | 0.00069272 | 5.5215 | 3.9769e-05 | 1.176e-05 | 0.00062929 | 0 | 0 | 0 | 0 | 0 | 0 | 0.00044059 | 1100 | 0.31655 | 0 | 101325 | 101325
|  |  | 0.11288 | 101325 | 0.11288 | 378 | 0.0015515 | 8.2065 | 3.9769e-05 | 2.6339e-05 | 0.0013427 | 0 | 0 | 0 | 0 | 0 | 0 | 0.00044059 | 1100 | 0.31655 | 0 | 101325 | 101325
|  |  | 0.113 | 101325 | 0.113 | 384 | 0.0027406 | 10.8017 | 3.9769e-05 | 4.6526e-05 | 0.0022602 | 0 | 0 | 0 | 0 | 0 | 0 | 0.00044059 | 1100 | 0.31655 | 0 | 101325 | 101325
|  |  | 0.11313 | 101325 | 0.11313 | 390 | 0.004247 | 13.2785 | 3.9769e-05 | 7.2099e-05 | 0.0033403 | 0 | 0 | 0 | 0 | 0 | 0 | 0.00044059 | 1100 | 0.31655 | 0 | 101325 | 101325
|  |  | 0.11325 | 101325 | 0.11325 | 396 | 0.0060542 | 15.6098 | 3.9769e-05 | 0.00010278 | 0.0045468 | 0 | 0 | 0 | 0 | 0 | 0 | 0.00044059 | 1100 | 0.31655 | 0 | 101325 | 101325
|  |  | 0.11338 | 101325 | 0.11338 | 402 | 0.0081423 | 17.7701 | 3.9769e-05 | 0.00013823 | 0.0058492 | 0 | 0 | 0 | 0 | 0 | 0 | 0.00044059 | 1100 | 0.31655 | 0 | 101325 | 101325
|  |  | 0.1135 | 101325 | 0.1135 | 408 | 0.010489 | 19.7356 | 3.9769e-05 | 0.00017806 | 0.007223 | 0 | 0 | 0 | 0 | 0 | 0 | 0.00044059 | 1100 | 0.31655 | 0 | 101325 | 101325
|  |  | 0.11363 | 101325 | 0.11363 | 414 | 0.013067 | 21.485 | 3.9769e-05 | 0.00022184 | 0.0086493 | 0 | 0 | 0 | 0 | 0 | 0 | 0.00044059 | 1100 | 0.31655 | 0 | 101325 | 101325
|  |  | 0.11375 | 101325 | 0.11375 | 420 | 0.01585 | 22.999 | 3.9769e-05 | 0.00026908 | 0.010115 | 0 | 0 | 0 | 0 | 0 | 0 | 0.00044059 | 1100 | 0.31655 | 0 | 101325 | 101325
|  |  | 0.11388 | 101325 | 0.11388 | 426 | 0.018806 | 24.261 | 3.9769e-05 | 0.00031927 | 0.011611 | 0 | 0 | 0 | 0 | 0 | 0 | 0.00044059 | 1100 | 0.31655 | 0 | 101325 | 101325
|  |  | 0.114 | 101325 | 0.114 | 432 | 0.021904 | 25.2571 | 3.9769e-05 | 0.00037186 | 0.013135 | 0 | 0 | 0 | 0 | 0 | 0 | 0.00044059 | 1100 | 0.31655 | 0 | 101325 | 101325
|  |  | 0.11413 | 101325 | 0.11413 | 438 | 0.025109 | 25.9766 | 3.9769e-05 | 0.00042627 | 0.014686 | 0 | 0 | 0 | 0 | 0 | 0 | 0.00044059 | 1100 | 0.31655 | 0 | 101325 | 101325
|  |  | 0.11425 | 101325 | 0.11425 | 444 | 0.028386 | 26.4114 | 3.9769e-05 | 0.0004819 | 0.016268 | 0 | 0 | 0 | 0 | 0 | 0 | 0.00044059 | 1100 | 0.31655 | 0 | 101325 | 101325
|  |  | 0.11438 | 101325 | 0.11438 | 450 | 0.0317 | 26.5569 | 3.9769e-05 | 0.00053816 | 0.017887 | 0 | 0 | 0 | 0 | 0 | 0 | 0.00044059 | 1100 | 0.31655 | 0 | 101325 | 101325
|  |  | 0.1145 | 101325 | 0.1145 | 456 | 0.035014 | 26.4114 | 3.9769e-05 | 0.00059441 | 0.019553 | 0 | 0 | 0 | 0 | 0 | 0 | 0.00044059 | 1100 | 0.31655 | 0 | 101325 | 101325
|  |  | 0.11463 | 101325 | 0.11463 | 462 | 0.038291 | 25.9766 | 3.9769e-05 | 0.00065005 | 0.021274 | 0 | 0 | 0 | 0 | 0 | 0 | 0.00044059 | 1100 | 0.31655 | 0 | 101325 | 101325
|  |  | 0.11475 | 101325 | 0.11475 | 468 | 0.041496 | 25.2571 | 3.9769e-05 | 0.00070446 | 0.023061 | 0 | 0 | 0 | 0 | 0 | 0 | 0.00044059 | 1100 | 0.31655 | 0 | 101325 | 101325
|  |  | 0.11488 | 101325 | 0.11488 | 474 | 0.044594 | 24.261 | 3.9769e-05 | 0.00075705 | 0.024926 | 0 | 0 | 0 | 0 | 0 | 0 | 0.00044059 | 1100 | 0.31655 | 0 | 101325 | 101325
|  |  | 0.115 | 101325 | 0.115 | 480 | 0.04755 | 22.999 | 3.9769e-05 | 0.00080724 | 0.026879 | 0 | 0 | 0 | 0 | 0 | 0 | 0.00044059 | 1100 | 0.31655 | 0 | 101325 | 101325
|  |  | 0.11513 | 101325 | 0.11513 | 486 | 0.050333 | 21.485 | 3.9769e-05 | 0.00085448 | 0.028929 | 0 | 0 | 0 | 0 | 0 | 0 | 0.00044059 | 1100 | 0.31655 | 0 | 101325 | 101325
|  |  | 0.11525 | 101325 | 0.11525 | 492 | 0.052911 | 19.7356 | 3.9769e-05 | 0.00089826 | 0.031082 | 0 | 0 | 0 | 0 | 0 | 0 | 0.00044059 | 1100 | 0.31655 | 0 | 101325 | 101325
|  |  | 0.11538 | 101325 | 0.11538 | 498 | 0.055258 | 17.7701 | 3.9769e-05 | 0.00093809 | 0.033343 | 0 | 0 | 0 | 0 | 0 | 0 | 0.00044059 | 1100 | 0.31655 | 0 | 101325 | 101325
|  |  | 0.1155 | 101325 | 0.1155 | 504 | 0.057346 | 15.6098 | 3.9769e-05 | 0.00097354 | 0.035712 | 0 | 0 | 0 | 0 | 0 | 0 | 0.00044059 | 1100 | 0.31655 | 0 | 101325 | 101325
|  |  | 0.11563 | 101325 | 0.11563 | 510 | 0.059153 | 13.2785 | 3.9769e-05 | 0.0010042 | 0.038181 | 0 | 0 | 0 | 0 | 0 | 0 | 0.00044059 | 1100 | 0.31655 | 0 | 101325 | 101325
|  |  | 0.11575 | 101325 | 0.11575 | 516 | 0.060659 | 10.8017 | 3.9769e-05 | 0.0010298 | 0.04074 | 0 | 0 | 0 | 0 | 0 | 0 | 0.00044059 | 1100 | 0.31655 | 0 | 101325 | 101325
|  |  | 0.11588 | 101325 | 0.11588 | 522 | 0.061848 | 8.2065 | 3.9769e-05 | 0.00105 | 0.04337 | 0 | 0 | 0 | 0 | 0 | 0 | 0.00044059 | 1100 | 0.31655 | 0 | 101325 | 101325
|  |  | 0.116 | 101325 | 0.116 | 528 | 0.062707 | 5.5215 | 3.9769e-05 | 0.0010646 | 0.046043 | 0 | 0 | 0 | 0 | 0 | 0 | 0.00044059 | 1100 | 0.31655 | 0 | 101325 | 101325
|  |  | 0.11613 | 101325 | 0.11613 | 534 | 0.063226 | 2.776 | 3.9769e-05 | 0.0010734 | 0.048722 | 0 | 0 | 0 | 0 | 0 | 0 | 0.00044059 | 1100 | 0.31655 | 0 | 101325 | 101325
|  |  | 0.11625 | 101325 | 0.11625 | 540 | 0.0634 | -2.0692e-12 | 3.9769e-05 | 0.0010763 | 0.051363 | 0 | 0 | 0 | 0 | 0 | 0 | 0.00044059 | 1100 | 0.31655 | 0 | 101325 | 101325
|  |  | 0.11638 | 101325 | 0.11638 | 546 | 0.063226 | -2.776 | 3.9769e-05 | 0.0010734 | 0.05391 | 0 | 0 | 0 | 0 | 0 | 0 | 0.00044059 | 1100 | 0.31655 | 0 | 101325 | 101325
|  |  | 0.1165 | 101325 | 0.1165 | 552 | 0.062707 | -5.5215 | 3.9769e-05 | 0.0010646 | 0.056301 | 0 | 0 | 0 | 0 | 0 | 0 | 0.00044059 | 1100 | 0.31655 | 0 | 101325 | 101325
|  |  | 0.11663 | 101325 | 0.11663 | 558 | 0.061848 | -8.2065 | 3.9769e-05 | 0.00105 | 0.058466 | 0 | 0 | 0 | 0 | 0 | 0 | 0.00044059 | 1100 | 0.31655 | 0 | 101325 | 101325
|  |  | 0.11675 | 101325 | 0.11675 | 564 | 0.060659 | -10.8017 | 3.9769e-05 | 0.0010298 | 0.060329 | 0 | 0 | 0 | 0 | 0 | 0 | 0.00044059 | 1100 | 0.31655 | 0 | 101325 | 101325
|  |  | 0.11688 | 101325 | 0.11688 | 570 | 0.059153 | -13.2785 | 3.9769e-05 | 0.0010042 | 0.061814 | 0 | 0 | 0 | 0 | 0 | 0 | 0.00044059 | 1100 | 0.31655 | 0 | 101325 | 101325
|  |  | 0.117 | 101325 | 0.117 | 576 | 0.057346 | -15.6098 | 3.9769e-05 | 0.00097354 | 0.062846 | 0 | 0 | 0 | 0 | 0 | 0 | 0.00044059 | 1100 | 0.31655 | 0 | 101325 | 101325
|  |  | 0.11713 | 101325 | 0.11713 | 582 | 0.055258 | -17.7701 | 3.9769e-05 | 0.00093809 | 0.063356 | 0 | 0 | 0 | 0 | 0 | 0 | 0.00044059 | 1100 | 0.31655 | 0 | 101325 | 101325
|  |  | 0.11725 | 101325 | 0.11725 | 588 | 0.052911 | -19.7356 | 3.9769e-05 | 0.00089826 | 0.063285 | 0 | 0 | 0 | 0 | 0 | 0 | 0.00044059 | 1100 | 0.31655 | 0 | 101325 | 101325
|  |  | 0.11738 | 101325 | 0.11738 | 594 | 0.050333 | -21.485 | 3.9769e-05 | 0.00085448 | 0.062589 | 0 | 0 | 0 | 0 | 0 | 0 | 0.00044059 | 1100 | 0.31655 | 0 | 101325 | 101325
|  |  | 0.1175 | 101325 | 0.1175 | 600 | 0.04755 | -22.999 | 3.9769e-05 | 0.00080724 | 0.061244 | 0 | 0 | 0 | 0 | 0 | 0 | 0.00044059 | 1100 | 0.31655 | 0 | 101325 | 101325
|  |  | 0.11763 | 101325 | 0.11763 | 606 | 0.044594 | -24.261 | 3.9769e-05 | 0.00075705 | 0.059246 | 0 | 0 | 0 | 0 | 0 | 0 | 0.00044059 | 1100 | 0.31655 | 0 | 101325 | 101325
|  |  | 0.11775 | 101325 | 0.11775 | 612 | 0.041496 | -25.2571 | 3.9769e-05 | 0.00070446 | 0.056616 | 0 | 0 | 0 | 0 | 0 | 0 | 0.00044059 | 1100 | 0.31655 | 0 | 101325 | 101325
|  |  | 0.11788 | 101325 | 0.11788 | 618 | 0.038291 | -25.9766 | 3.9769e-05 | 0.00065005 | 0.053401 | 0 | 0 | 0 | 0 | 0 | 0 | 0.00044059 | 1100 | 0.31655 | 0 | 101325 | 101325
|  |  | 0.118 | 101325 | 0.118 | 624 | 0.035014 | -26.4114 | 3.9769e-05 | 0.00059441 | 0.04967 | 0 | 0 | 0 | 0 | 0 | 0 | 0.00044059 | 1100 | 0.31655 | 0 | 101325 | 101325
|  |  | 0.11813 | 101325 | 0.11813 | 630 | 0.0317 | -26.5569 | 3.9769e-05 | 0.00053816 | 0.045513 | 0 | 0 | 0 | 0 | 0 | 0 | 0.00044059 | 1100 | 0.31655 | 0 | 101325 | 101325
|  |  | 0.11825 | 101325 | 0.11825 | 636 | 0.028386 | -26.4114 | 3.9769e-05 | 0.0004819 | 0.041038 | 0 | 0 | 0 | 0 | 0 | 0 | 0.00044059 | 1100 | 0.31655 | 0 | 101325 | 101325
|  |  | 0.11838 | 101325 | 0.11838 | 642 | 0.025109 | -25.9766 | 3.9769e-05 | 0.00042627 | 0.036364 | 0 | 0 | 0 | 0 | 0 | 0 | 0.00044059 | 1100 | 0.31655 | 0 | 101325 | 101325
|  |  | 0.1185 | 101325 | 0.1185 | 648 | 0.021904 | -25.2571 | 3.9769e-05 | 0.00037186 | 0.031617 | 0 | 0 | 0 | 0 | 0 | 0 | 0.00044059 | 1100 | 0.31655 | 0 | 101325 | 101325
|  |  | 0.11863 | 101325 | 0.11863 | 654 | 0.018806 | -24.261 | 3.9769e-05 | 0.00031927 | 0.026919 | 0 | 0 | 0 | 0 | 0 | 0 | 0.00044059 | 1100 | 0.31655 | 0 | 101325 | 101325
|  |  | 0.11875 | 101325 | 0.11875 | 660 | 0.01585 | -22.999 | 3.9769e-05 | 0.00026908 | 0.022387 | 0 | 0 | 0 | 0 | 0 | 0 | 0.00044059 | 1100 | 0.31655 | 0 | 101325 | 101325
|  |  | 0.11888 | 101325 | 0.11888 | 666 | 0.013067 | -21.485 | 3.9769e-05 | 0.00022184 | 0.018127 | 0 | 0 | 0 | 0 | 0 | 0 | 0.00044059 | 1100 | 0.31655 | 0 | 101325 | 101325
|  |  | 0.119 | 101325 | 0.119 | 672 | 0.010489 | -19.7356 | 3.9769e-05 | 0.00017806 | 0.014225 | 0 | 0 | 0 | 0 | 0 | 0 | 0.00044059 | 1100 | 0.31655 | 0 | 101325 | 101325
|  |  | 0.11913 | 101325 | 0.11913 | 678 | 0.0081423 | -17.7701 | 3.9769e-05 | 0.00013823 | 0.010751 | 0 | 0 | 0 | 0 | 0 | 0 | 0.00044059 | 1100 | 0.31655 | 0 | 101325 | 101325
|  |  | 0.11925 | 101325 | 0.11925 | 684 | 0.0060542 | -15.6098 | 3.9769e-05 | 0.00010278 | 0.0077515 | 0 | 0 | 0 | 0 | 0 | 0 | 0.00044059 | 1100 | 0.31655 | 0 | 101325 | 101325
|  |  | 0.11938 | 101325 | 0.11938 | 690 | 0.004247 | -13.2785 | 3.9769e-05 | 7.2099e-05 | 0.0052538 | 0 | 0 | 0 | 0 | 0 | 0 | 0.00044059 | 1100 | 0.31655 | 0 | 101325 | 101325
|  |  | 0.1195 | 101325 | 0.1195 | 696 | 0.0027406 | -10.8017 | 3.9769e-05 | 4.6526e-05 | 0.003265 | 0 | 0 | 0 | 0 | 0 | 0 | 0.00044059 | 1100 | 0.31655 | 0 | 101325 | 101325
|  |  | 0.11963 | 101325 | 0.11963 | 702 | 0.0015515 | -8.2065 | 3.9769e-05 | 2.6339e-05 | 0.001775 | 0 | 0 | 0 | 0 | 0 | 0 | 0.00044059 | 1100 | 0.31655 | 0 | 101325 | 101325
|  |  | 0.11975 | 101325 | 0.11975 | 708 | 0.00069272 | -5.5215 | 3.9769e-05 | 1.176e-05 | 0.00075916 | 0 | 0 | 0 | 0 | 0 | 0 | 0.00044059 | 1100 | 0.31655 | 0 | 101325 | 101325
|  |  | 0.11988 | 101325 | 0.11988 | 714 | 0.00017366 | -2.776 | 3.9769e-05 | 2.9481e-06 | 0.00018194 | 0 | 0 | 0 | 0 | 0 | 0 | 0.00044059 | 1100 | 0.31655 | 0 | 101325 | 101325
|  |  | 0.12 | 101325 | 0.12 | 0 | 0 | 2.1603e-12 | 3.9769e-05 | 0 | 0 | 0 | 1 | 0.001 | 0.13158 | 0 | 0 | 0.00044059 | 1100 | 0.31655 | -7.3862e-25 | 101325 | 101325
|  |  | 0.12013 | 98881.9922 | 0.12013 | 6 | 0.00017366 | 2.776 | 4.1e-05 | 2.9481e-06 | 0.00016557 | 1.1736e-06 | 1 | 0.0013137 | 0.17286 | 3.1256e-07 | 3.7029e-07 | 0.00045338 | 1075.5163 | 0.32376 | -1.2474 | 98883.2396 | 98881.9922
|  |  | 0.12025 | 92629.746 | 0.12025 | 12 | 0.00069272 | 5.5215 | 4.4679e-05 | 1.176e-05 | 0.00062929 | 4.4606e-06 | 1 | 0.0016604 | 0.21848 | 1.419e-06 | 1.6811e-06 | 0.00049862 | 998.3383 | 0.34882 | -5.3172 | 92635.0632 | 92629.746
|  |  | 0.12038 | 84362.041 | 0.12038 | 18 | 0.0015515 | 8.2065 | 5.0767e-05 | 2.6339e-05 | 0.0013427 | 9.5174e-06 | 1 | 0.0020355 | 0.26782 | 3.5056e-06 | 4.1532e-06 | 0.00058395 | 882.23 | 0.39482 | -13.2951 | 84375.3361 | 84362.041
|  |  | 0.1205 | 76129.6039 | 0.1205 | 24 | 0.0027406 | 10.8017 | 5.9195e-05 | 4.6526e-05 | 0.0022602 | 1.6021e-05 | 1 | 0.0024339 | 0.32024 | 6.7143e-06 | 7.9545e-06 | 0.00071517 | 758.1408 | 0.45963 | -26.8138 | 76156.4177 | 76129.6039
|  |  | 0.12063 | 69343.4425 | 0.12063 | 30 | 0.004247 | 13.2785 | 6.9873e-05 | 7.2099e-05 | 0.0033403 | 2.3677e-05 | 1 | 0.0028504 | 0.37505 | 1.1138e-05 | 1.3196e-05 | 0.00089608 | 650.769 | 0.53572 | -47.2282 | 69390.6707 | 69343.4425
|  |  | 0.12075 | 64314.3336 | 0.12075 | 36 | 0.0060542 | 15.6098 | 8.2683e-05 | 0.00010278 | 0.0045468 | 3.2229e-05 | 1 | 0.0032794 | 0.4315 | 1.6824e-05 | 1.9931e-05 | 0.0011286 | 567.3545 | 0.61477 | -74.8994 | 64389.2329 | 64314.3336
|  |  | 0.12088 | 60872.2201 | 0.12088 | 42 | 0.0081423 | 17.7701 | 9.7484e-05 | 0.00013823 | 0.0058492 | 4.1461e-05 | 1 | 0.0037154 | 0.48887 | 2.3777e-05 | 2.8169e-05 | 0.001413 | 506.0151 | 0.68959 | -108.8774 | 60981.0975 | 60872.2201
|  |  | 0.121 | 58681.1689 | 0.121 | 48 | 0.010489 | 19.7356 | 0.00011411 | 0.00017806 | 0.007223 | 5.1198e-05 | 1 | 0.0041525 | 0.54638 | 3.1975e-05 | 3.7881e-05 | 0.0017482 | 461.8563 | 0.75579 | -147.1882 | 58828.3571 | 58681.1689
|  |  | 0.12113 | 57387.4421 | 0.12113 | 54 | 0.013067 | 21.485 | 0.00013239 | 0.00022184 | 0.0086493 | 6.1308e-05 | 1 | 0.0045849 | 0.60328 | 4.1371e-05 | 4.9013e-05 | 0.0021325 | 429.9144 | 0.81217 | -187.4522 | 57574.8943 | 57387.4421
|  |  | 0.12125 | 56715.7399 | 0.12125 | 60 | 0.01585 | 22.999 | 0.00015212 | 0.00026908 | 0.010115 | 7.1696e-05 | 1 | 0.005007 | 0.65881 | 5.1915e-05 | 6.1505e-05 | 0.0025636 | 406.3771 | 0.85941 | -227.2945 | 56943.0344 | 56715.7399
|  |  | 0.12138 | 56485.6932 | 0.12138 | 66 | 0.018806 | 24.261 | 0.00017307 | 0.00031927 | 0.011611 | 8.2302e-05 | 1 | 0.005413 | 0.71224 | 6.3554e-05 | 7.5294e-05 | 0.0030396 | 388.6368 | 0.89881 | -264.5168 | 56750.21 | 56485.6932
|  |  | 0.1215 | 56589.9876 | 0.1215 | 72 | 0.021904 | 25.2571 | 0.00019503 | 0.00037186 | 0.013135 | 9.3102e-05 | 1 | 0.0057977 | 0.76285 | 7.6248e-05 | 9.0332e-05 | 0.0035587 | 374.9649 | 0.93172 | -297.1829 | 56887.1705 | 56589.9876
|  |  | 0.12163 | 56969.7612 | 0.12163 | 78 | 0.025109 | 25.9766 | 0.00021775 | 0.00042627 | 0.014686 | 0.0001041 | 1 | 0.0061559 | 0.80998 | 8.9968e-05 | 0.00010659 | 0.0041198 | 364.2088 | 0.95935 | -323.6781 | 57293.4394 | 56969.7612
|  |  | 0.12175 | 57596.7263 | 0.12175 | 84 | 0.028386 | 26.4114 | 0.00024098 | 0.0004819 | 0.016268 | 0.00011531 | 1 | 0.0064829 | 0.85301 | 0.00010471 | 0.00012405 | 0.0047225 | 355.5866 | 0.98272 | -342.7538 | 57939.4801 | 57596.7263
|  |  | 0.12188 | 58461.3864 | 0.12188 | 90 | 0.0317 | 26.5569 | 0.00026447 | 0.00053816 | 0.017887 | 0.00012679 | 1 | 0.0067743 | 0.89136 | 0.00012047 | 0.00014272 | 0.0053672 | 348.5579 | 1.0026 | -353.5582 | 58814.9446 | 58461.3864
|  |  | 0.122 | 59565.3311 | 0.122 | 96 | 0.035014 | 26.4114 | 0.00028795 | 0.00059441 | 0.019553 | 0.00013859 | 1 | 0.0070264 | 0.92453 | 0.00013728 | 0.00016264 | 0.0060548 | 342.7419 | 1.0197 | -355.6546 | 59920.9858 | 59565.3311
|  |  | 0.12213 | 60916.0857 | 0.12213 | 102 | 0.038291 | 25.9766 | 0.00031118 | 0.00065005 | 0.021274 | 0.00015079 | 1 | 0.0072357 | 0.95207 | 0.00015518 | 0.00018384 | 0.0067866 | 337.8664 | 1.0345 | -349.0257 | 61265.1114 | 60916.0857
|  |  | 0.12225 | 62523.5529 | 0.12225 | 108 | 0.041496 | 25.2571 | 0.0003339 | 0.00070446 | 0.023061 | 0.00016346 | 1 | 0.0073995 | 0.97362 | 0.00017418 | 0.00020636 | 0.0075638 | 333.7338 | 1.0473 | -334.0634 | 62857.6163 | 62523.5529
|  |  | 0.12238 | 64397.4617 | 0.12238 | 114 | 0.044594 | 24.261 | 0.00035586 | 0.00075705 | 0.024926 | 0.00017668 | 1 | 0.0075156 | 0.9889 | 0.00019433 | 0.00023022 | 0.0083875 | 330.199 | 1.0586 | -311.5451 | 64709.0067 | 64397.4617
|  |  | 0.1225 | 66545.4645 | 0.1225 | 120 | 0.04755 | 22.999 | 0.00037681 | 0.00080724 | 0.026879 | 0.00019053 | 1 | 0.0075825 | 0.9977 | 0.0002156 | 0.00025543 | 0.0092576 | 327.1539 | 1.0685 | -282.5939 | 66828.0584 | 66545.4645
|  |  | 0.12263 | 68971.6726 | 0.12263 | 126 | 0.050333 | 21.485 | 0.00039654 | 0.00085448 | 0.028929 | 0.00020505 | 1 | 0.0075993 | 0.99991 | 0.00023799 | 0.00028195 | 0.010173 | 324.5169 | 1.0772 | -248.6261 | 69220.2987 | 68971.6726
|  |  | 0.12275 | 71675.5131 | 0.12275 | 132 | 0.052911 | 19.7356 | 0.00041482 | 0.00089826 | 0.031082 | 0.00022032 | 1 | 0.0075658 | 0.99549 | 0.0002614 | 0.00030968 | 0.01113 | 322.2257 | 1.0849 | -211.2851 | 71886.7982 | 71675.5131
|  |  | 0.12288 | 74650.8596 | 0.12288 | 138 | 0.055258 | 17.7701 | 0.00043145 | 0.00093809 | 0.033343 | 0.00023635 | 1 | 0.0074823 | 0.98452 | 0.00028571 | 0.00033848 | 0.012125 | 320.2316 | 1.0917 | -172.3658 | 74823.2254 | 74650.8596
|  |  | 0.123 | 77885.4446 | 0.123 | 144 | 0.057346 | 15.6098 | 0.00044625 | 0.00097354 | 0.035712 | 0.00025313 | 1 | 0.0073501 | 0.96712 | 0.00031072 | 0.00036812 | 0.013147 | 318.4963 | 1.0977 | -133.7325 | 78019.1771 | 77885.4446
|  |  | 0.12313 | 81360.603 | 0.12313 | 150 | 0.059153 | 13.2785 | 0.00045906 | 0.0010042 | 0.038181 | 0.00027064 | 1 | 0.0071709 | 0.94354 | 0.00033617 | 0.00039826 | 0.014188 | 316.9885 | 1.1029 | -97.232 | 81457.8351 | 81360.603
|  |  | 0.12325 | 85051.4306 | 0.12325 | 156 | 0.060659 | 10.8017 | 0.00046974 | 0.0010298 | 0.04074 | 0.00028878 | 1 | 0.006947 | 0.91407 | 0.00036172 | 0.00042853 | 0.015233 | 315.6828 | 1.1075 | -64.6095 | 85116.0401 | 85051.4306
|  |  | 0.12338 | 88927.4675 | 0.12338 | 162 | 0.061848 | 8.2065 | 0.00047816 | 0.00105 | 0.04337 | 0.00030742 | 1 | 0.0066814 | 0.87913 | 0.00038696 | 0.00045844 | 0.016265 | 314.5578 | 1.1115 | -37.4276 | 88964.8951 | 88927.4675
|  |  | 0.1235 | 92954.0272 | 0.1235 | 168 | 0.062707 | 5.5215 | 0.00048425 | 0.0010646 | 0.046043 | 0.00032636 | 1 | 0.0063776 | 0.83916 | 0.00041146 | 0.00048746 | 0.017267 | 313.5954 | 1.1149 | -16.995 | 92971.0222 | 92954.0272
|  |  | 0.12363 | 97094.2854 | 0.12363 | 174 | 0.063226 | 2.776 | 0.00048793 | 0.0010734 | 0.048722 | 0.00034535 | 1 | 0.0060397 | 0.7947 | 0.00043471 | 0.00051501 | 0.018218 | 312.7798 | 1.1178 | -4.3069 | 97098.5923 | 97094.2854
|  |  | 0.12375 | 101312.2178 | 0.12375 | 180 | 0.0634 | -2.2514e-12 | 0.00048916 | 0.0010763 | 0.051363 | 0.00036407 | 1 | 0.0056721 | 0.74634 | 0.00045623 | 0.00054051 | 0.019098 | 312.0976 | 1.1203 | 2.8391e-24 | 101312.2178 | 101312.2178
|  |  | 0.12388 | 101325 | 0.12388 | 186 | 0.063226 | -2.776 | 0.00048793 | 0.0010734 | 0.05391 | 0.00038213 | 1 | 0.0052798 | 0.69471 | 0.00047556 | 0.0005634 | 0.019888 | 311.5366 | 1.1223 | 4.3242 | 105580.7516 | 101325
|  |  | 0.124 | 101325 | 0.124 | 192 | 0.062707 | -5.5215 | 0.00048425 | 0.0010646 | 0.056301 | 0.00039907 | 1 | 0.0048678 | 0.6405 | 0.00049228 | 0.00058322 | 0.020572 | 311.086 | 1.1239 | 17.1327 | 109881.9606 | 101325
|  |  | 0.12413 | 101325 | 0.12413 | 198 | 0.061848 | -8.2065 | 0.00047816 | 0.00105 | 0.058466 | 0.00041442 | 1 | 0.0044417 | 0.58443 | 0.0005061 | 0.00059958 | 0.021137 | 310.7359 | 1.1252 | 37.8899 | 114207.9535 | 101325
|  |  | 0.12425 | 101325 | 0.12425 | 204 | 0.060659 | -10.8017 | 0.00046974 | 0.0010298 | 0.060329 | 0.00042762 | 1 | 0.004007 | 0.52724 | 0.00051682 | 0.00061229 | 0.021576 | 310.4768 | 1.1262 | 65.6976 | 118571.1429 | 101325
|  |  | 0.12438 | 101325 | 0.12438 | 210 | 0.059153 | -13.2785 | 0.00045906 | 0.0010042 | 0.061814 | 0.00043815 | 1 | 0.0035697 | 0.46969 | 0.00052444 | 0.00062132 | 0.021887 | 310.2991 | 1.1268 | 99.3373 | 123010.4308 | 101325
|  |  | 0.1245 | 101325 | 0.1245 | 216 | 0.057346 | -15.6098 | 0.00044625 | 0.00097354 | 0.062846 | 0.00044546 | 1 | 0.0031354 | 0.41255 | 0.00052909 | 0.00062682 | 0.022078 | 310.1932 | 1.1272 | 137.3278 | 127597.2397 | 101325
|  |  | 0.12463 | 101325 | 0.12463 | 222 | 0.055258 | -17.7701 | 0.00043145 | 0.00093809 | 0.063356 | 0.00044908 | 1 | 0.0027098 | 0.35656 | 0.00053108 | 0.00062918 | 0.022159 | 310.1486 | 1.1273 | 177.9941 | 132440.9947 | 101325
|  |  | 0.12475 | 101325 | 0.12475 | 228 | 0.052911 | -19.7356 | 0.00041482 | 0.00089826 | 0.063285 | 0.00044858 | 1 | 0.0022988 | 0.30247 | 0.00053084 | 0.0006289 | 0.022149 | 310.154 | 1.1273 | 219.5448 | 137693.7105 | 101325
|  |  | 0.12488 | 101325 | 0.12488 | 234 | 0.050333 | -21.485 | 0.00039654 | 0.00085448 | 0.062589 | 0.00044365 | 1 | 0.0019076 | 0.251 | 0.00052894 | 0.00062664 | 0.022071 | 310.1972 | 1.1272 | 260.1543 | 143553.4787 | 101325
|  |  | 0.125 | 101325 | 0.125 | 240 | 0.04755 | -22.999 | 0.00037681 | 0.00080724 | 0.061244 | 0.00043411 | 1 | 0.0015415 | 0.20283 | 0.00052596 | 0.00062311 | 0.021949 | 310.2651 | 1.1269 | 298.0447 | 150266.8762 | 101325
|  |  | 0.12513 | 101325 | 0.12513 | 246 | 0.044594 | -24.261 | 0.00035586 | 0.00075705 | 0.059246 | 0.00041995 | 1 | 0.0012053 | 0.15859 | 0.0005225 | 0.00061901 | 0.021808 | 310.3448 | 1.1266 | 331.5648 | 158130.6448 | 101325
|  |  | 0.12525 | 101325 | 0.12525 | 252 | 0.041496 | -25.2571 | 3.9769e-05 | 0.00070446 | 0.056616 | 0 | 0 | 0 | 0 | 0 | 0 | 0.00044059 | 1100 | 0.31655 | 0 | 101325 | 101325
|  |  | 0.12538 | 101325 | 0.12538 | 258 | 0.038291 | -25.9766 | 3.9769e-05 | 0.00065005 | 0.053401 | 0 | 0 | 0 | 0 | 0 | 0 | 0.00044059 | 1100 | 0.31655 | 0 | 101325 | 101325
|  |  | 0.1255 | 101325 | 0.1255 | 264 | 0.035014 | -26.4114 | 3.9769e-05 | 0.00059441 | 0.04967 | 0 | 0 | 0 | 0 | 0 | 0 | 0.00044059 | 1100 | 0.31655 | 0 | 101325 | 101325
|  |  | 0.12563 | 101325 | 0.12563 | 270 | 0.0317 | -26.5569 | 3.9769e-05 | 0.00053816 | 0.045513 | 0 | 0 | 0 | 0 | 0 | 0 | 0.00044059 | 1100 | 0.31655 | 0 | 101325 | 101325
|  |  | 0.12575 | 101325 | 0.12575 | 276 | 0.028386 | -26.4114 | 3.9769e-05 | 0.0004819 | 0.041038 | 0 | 0 | 0 | 0 | 0 | 0 | 0.00044059 | 1100 | 0.31655 | 0 | 101325 | 101325
|  |  | 0.12587 | 101325 | 0.12587 | 282 | 0.025109 | -25.9766 | 3.9769e-05 | 0.00042627 | 0.036364 | 0 | 0 | 0 | 0 | 0 | 0 | 0.00044059 | 1100 | 0.31655 | 0 | 101325 | 101325
|  |  | 0.126 | 101325 | 0.126 | 288 | 0.021904 | -25.2571 | 3.9769e-05 | 0.00037186 | 0.031617 | 0 | 0 | 0 | 0 | 0 | 0 | 0.00044059 | 1100 | 0.31655 | 0 | 101325 | 101325
|  |  | 0.12612 | 101325 | 0.12612 | 294 | 0.018806 | -24.261 | 3.9769e-05 | 0.00031927 | 0.026919 | 0 | 0 | 0 | 0 | 0 | 0 | 0.00044059 | 1100 | 0.31655 | 0 | 101325 | 101325
|  |  | 0.12625 | 101325 | 0.12625 | 300 | 0.01585 | -22.999 | 3.9769e-05 | 0.00026908 | 0.022387 | 0 | 0 | 0 | 0 | 0 | 0 | 0.00044059 | 1100 | 0.31655 | 0 | 101325 | 101325
|  |  | 0.12637 | 101325 | 0.12637 | 306 | 0.013067 | -21.485 | 3.9769e-05 | 0.00022184 | 0.018127 | 0 | 0 | 0 | 0 | 0 | 0 | 0.00044059 | 1100 | 0.31655 | 0 | 101325 | 101325
|  |  | 0.1265 | 101325 | 0.1265 | 312 | 0.010489 | -19.7356 | 3.9769e-05 | 0.00017806 | 0.014225 | 0 | 0 | 0 | 0 | 0 | 0 | 0.00044059 | 1100 | 0.31655 | 0 | 101325 | 101325
|  |  | 0.12662 | 101325 | 0.12662 | 318 | 0.0081423 | -17.7701 | 3.9769e-05 | 0.00013823 | 0.010751 | 0 | 0 | 0 | 0 | 0 | 0 | 0.00044059 | 1100 | 0.31655 | 0 | 101325 | 101325
|  |  | 0.12675 | 101325 | 0.12675 | 324 | 0.0060542 | -15.6098 | 3.9769e-05 | 0.00010278 | 0.0077515 | 0 | 0 | 0 | 0 | 0 | 0 | 0.00044059 | 1100 | 0.31655 | 0 | 101325 | 101325
|  |  | 0.12687 | 101325 | 0.12687 | 330 | 0.004247 | -13.2785 | 3.9769e-05 | 7.2099e-05 | 0.0052538 | 0 | 0 | 0 | 0 | 0 | 0 | 0.00044059 | 1100 | 0.31655 | 0 | 101325 | 101325
|  |  | 0.127 | 101325 | 0.127 | 336 | 0.0027406 | -10.8017 | 3.9769e-05 | 4.6526e-05 | 0.003265 | 0 | 0 | 0 | 0 | 0 | 0 | 0.00044059 | 1100 | 0.31655 | 0 | 101325 | 101325
|  |  | 0.12712 | 101325 | 0.12712 | 342 | 0.0015515 | -8.2065 | 3.9769e-05 | 2.6339e-05 | 0.001775 | 0 | 0 | 0 | 0 | 0 | 0 | 0.00044059 | 1100 | 0.31655 | 0 | 101325 | 101325
|  |  | 0.12725 | 101325 | 0.12725 | 348 | 0.00069272 | -5.5215 | 3.9769e-05 | 1.176e-05 | 0.00075916 | 0 | 0 | 0 | 0 | 0 | 0 | 0.00044059 | 1100 | 0.31655 | 0 | 101325 | 101325
|  |  | 0.12737 | 101325 | 0.12737 | 354 | 0.00017366 | -2.776 | 3.9769e-05 | 2.9481e-06 | 0.00018194 | 0 | 0 | 0 | 0 | 0 | 0 | 0.00044059 | 1100 | 0.31655 | 0 | 101325 | 101325
|  |  | 0.1275 | 101325 | 0.1275 | 360 | 0 | -4.0733e-12 | 3.9769e-05 | 0 | 0 | 0 | 0 | 0 | 0 | 0 | 0 | 0.00044059 | 1100 | 0.31655 | 0 | 101325 | 101325
|  |  | 0.12762 | 101325 | 0.12762 | 366 | 0.00017366 | 2.776 | 3.9769e-05 | 2.9481e-06 | 0.00016557 | 0 | 0 | 0 | 0 | 0 | 0 | 0.00044059 | 1100 | 0.31655 | 0 | 101325 | 101325
|  |  | 0.12775 | 101325 | 0.12775 | 372 | 0.00069272 | 5.5215 | 3.9769e-05 | 1.176e-05 | 0.00062929 | 0 | 0 | 0 | 0 | 0 | 0 | 0.00044059 | 1100 | 0.31655 | 0 | 101325 | 101325
|  |  | 0.12787 | 101325 | 0.12787 | 378 | 0.0015515 | 8.2065 | 3.9769e-05 | 2.6339e-05 | 0.0013427 | 0 | 0 | 0 | 0 | 0 | 0 | 0.00044059 | 1100 | 0.31655 | 0 | 101325 | 101325
|  |  | 0.128 | 101325 | 0.128 | 384 | 0.0027406 | 10.8017 | 3.9769e-05 | 4.6526e-05 | 0.0022602 | 0 | 0 | 0 | 0 | 0 | 0 | 0.00044059 | 1100 | 0.31655 | 0 | 101325 | 101325
|  |  | 0.12812 | 101325 | 0.12812 | 390 | 0.004247 | 13.2785 | 3.9769e-05 | 7.2099e-05 | 0.0033403 | 0 | 0 | 0 | 0 | 0 | 0 | 0.00044059 | 1100 | 0.31655 | 0 | 101325 | 101325
|  |  | 0.12825 | 101325 | 0.12825 | 396 | 0.0060542 | 15.6098 | 3.9769e-05 | 0.00010278 | 0.0045468 | 0 | 0 | 0 | 0 | 0 | 0 | 0.00044059 | 1100 | 0.31655 | 0 | 101325 | 101325
|  |  | 0.12837 | 101325 | 0.12837 | 402 | 0.0081423 | 17.7701 | 3.9769e-05 | 0.00013823 | 0.0058492 | 0 | 0 | 0 | 0 | 0 | 0 | 0.00044059 | 1100 | 0.31655 | 0 | 101325 | 101325
|  |  | 0.1285 | 101325 | 0.1285 | 408 | 0.010489 | 19.7356 | 3.9769e-05 | 0.00017806 | 0.007223 | 0 | 0 | 0 | 0 | 0 | 0 | 0.00044059 | 1100 | 0.31655 | 0 | 101325 | 101325
|  |  | 0.12862 | 101325 | 0.12862 | 414 | 0.013067 | 21.485 | 3.9769e-05 | 0.00022184 | 0.0086493 | 0 | 0 | 0 | 0 | 0 | 0 | 0.00044059 | 1100 | 0.31655 | 0 | 101325 | 101325
|  |  | 0.12875 | 101325 | 0.12875 | 420 | 0.01585 | 22.999 | 3.9769e-05 | 0.00026908 | 0.010115 | 0 | 0 | 0 | 0 | 0 | 0 | 0.00044059 | 1100 | 0.31655 | 0 | 101325 | 101325
|  |  | 0.12887 | 101325 | 0.12887 | 426 | 0.018806 | 24.261 | 3.9769e-05 | 0.00031927 | 0.011611 | 0 | 0 | 0 | 0 | 0 | 0 | 0.00044059 | 1100 | 0.31655 | 0 | 101325 | 101325
|  |  | 0.129 | 101325 | 0.129 | 432 | 0.021904 | 25.2571 | 3.9769e-05 | 0.00037186 | 0.013135 | 0 | 0 | 0 | 0 | 0 | 0 | 0.00044059 | 1100 | 0.31655 | 0 | 101325 | 101325
|  |  | 0.12912 | 101325 | 0.12912 | 438 | 0.025109 | 25.9766 | 3.9769e-05 | 0.00042627 | 0.014686 | 0 | 0 | 0 | 0 | 0 | 0 | 0.00044059 | 1100 | 0.31655 | 0 | 101325 | 101325
|  |  | 0.12925 | 101325 | 0.12925 | 444 | 0.028386 | 26.4114 | 3.9769e-05 | 0.0004819 | 0.016268 | 0 | 0 | 0 | 0 | 0 | 0 | 0.00044059 | 1100 | 0.31655 | 0 | 101325 | 101325
|  |  | 0.12937 | 101325 | 0.12937 | 450 | 0.0317 | 26.5569 | 3.9769e-05 | 0.00053816 | 0.017887 | 0 | 0 | 0 | 0 | 0 | 0 | 0.00044059 | 1100 | 0.31655 | 0 | 101325 | 101325
|  |  | 0.1295 | 101325 | 0.1295 | 456 | 0.035014 | 26.4114 | 3.9769e-05 | 0.00059441 | 0.019553 | 0 | 0 | 0 | 0 | 0 | 0 | 0.00044059 | 1100 | 0.31655 | 0 | 101325 | 101325
|  |  | 0.12962 | 101325 | 0.12962 | 462 | 0.038291 | 25.9766 | 3.9769e-05 | 0.00065005 | 0.021274 | 0 | 0 | 0 | 0 | 0 | 0 | 0.00044059 | 1100 | 0.31655 | 0 | 101325 | 101325
|  |  | 0.12975 | 101325 | 0.12975 | 468 | 0.041496 | 25.2571 | 3.9769e-05 | 0.00070446 | 0.023061 | 0 | 0 | 0 | 0 | 0 | 0 | 0.00044059 | 1100 | 0.31655 | 0 | 101325 | 101325
|  |  | 0.12987 | 101325 | 0.12987 | 474 | 0.044594 | 24.261 | 3.9769e-05 | 0.00075705 | 0.024926 | 0 | 0 | 0 | 0 | 0 | 0 | 0.00044059 | 1100 | 0.31655 | 0 | 101325 | 101325
|  |  | 0.13 | 101325 | 0.13 | 480 | 0.04755 | 22.999 | 3.9769e-05 | 0.00080724 | 0.026879 | 0 | 0 | 0 | 0 | 0 | 0 | 0.00044059 | 1100 | 0.31655 | 0 | 101325 | 101325
|  |  | 0.13012 | 101325 | 0.13012 | 486 | 0.050333 | 21.485 | 3.9769e-05 | 0.00085448 | 0.028929 | 0 | 0 | 0 | 0 | 0 | 0 | 0.00044059 | 1100 | 0.31655 | 0 | 101325 | 101325
|  |  | 0.13025 | 101325 | 0.13025 | 492 | 0.052911 | 19.7356 | 3.9769e-05 | 0.00089826 | 0.031082 | 0 | 0 | 0 | 0 | 0 | 0 | 0.00044059 | 1100 | 0.31655 | 0 | 101325 | 101325
|  |  | 0.13037 | 101325 | 0.13037 | 498 | 0.055258 | 17.7701 | 3.9769e-05 | 0.00093809 | 0.033343 | 0 | 0 | 0 | 0 | 0 | 0 | 0.00044059 | 1100 | 0.31655 | 0 | 101325 | 101325
|  |  | 0.1305 | 101325 | 0.1305 | 504 | 0.057346 | 15.6098 | 3.9769e-05 | 0.00097354 | 0.035712 | 0 | 0 | 0 | 0 | 0 | 0 | 0.00044059 | 1100 | 0.31655 | 0 | 101325 | 101325
|  |  | 0.13062 | 101325 | 0.13062 | 510 | 0.059153 | 13.2785 | 3.9769e-05 | 0.0010042 | 0.038181 | 0 | 0 | 0 | 0 | 0 | 0 | 0.00044059 | 1100 | 0.31655 | 0 | 101325 | 101325
|  |  | 0.13075 | 101325 | 0.13075 | 516 | 0.060659 | 10.8017 | 3.9769e-05 | 0.0010298 | 0.04074 | 0 | 0 | 0 | 0 | 0 | 0 | 0.00044059 | 1100 | 0.31655 | 0 | 101325 | 101325
|  |  | 0.13087 | 101325 | 0.13087 | 522 | 0.061848 | 8.2065 | 3.9769e-05 | 0.00105 | 0.04337 | 0 | 0 | 0 | 0 | 0 | 0 | 0.00044059 | 1100 | 0.31655 | 0 | 101325 | 101325
|  |  | 0.131 | 101325 | 0.131 | 528 | 0.062707 | 5.5215 | 3.9769e-05 | 0.0010646 | 0.046043 | 0 | 0 | 0 | 0 | 0 | 0 | 0.00044059 | 1100 | 0.31655 | 0 | 101325 | 101325
|  |  | 0.13112 | 101325 | 0.13112 | 534 | 0.063226 | 2.776 | 3.9769e-05 | 0.0010734 | 0.048722 | 0 | 0 | 0 | 0 | 0 | 0 | 0.00044059 | 1100 | 0.31655 | 0 | 101325 | 101325
|  |  | 0.13125 | 101325 | 0.13125 | 540 | 0.0634 | 1.3417e-11 | 3.9769e-05 | 0.0010763 | 0.051363 | 0 | 0 | 0 | 0 | 0 | 0 | 0.00044059 | 1100 | 0.31655 | 0 | 101325 | 101325
|  |  | 0.13137 | 101325 | 0.13137 | 546 | 0.063226 | -2.776 | 3.9769e-05 | 0.0010734 | 0.05391 | 0 | 0 | 0 | 0 | 0 | 0 | 0.00044059 | 1100 | 0.31655 | 0 | 101325 | 101325
|  |  | 0.1315 | 101325 | 0.1315 | 552 | 0.062707 | -5.5215 | 3.9769e-05 | 0.0010646 | 0.056301 | 0 | 0 | 0 | 0 | 0 | 0 | 0.00044059 | 1100 | 0.31655 | 0 | 101325 | 101325
|  |  | 0.13162 | 101325 | 0.13162 | 558 | 0.061848 | -8.2065 | 3.9769e-05 | 0.00105 | 0.058466 | 0 | 0 | 0 | 0 | 0 | 0 | 0.00044059 | 1100 | 0.31655 | 0 | 101325 | 101325
|  |  | 0.13175 | 101325 | 0.13175 | 564 | 0.060659 | -10.8017 | 3.9769e-05 | 0.0010298 | 0.060329 | 0 | 0 | 0 | 0 | 0 | 0 | 0.00044059 | 1100 | 0.31655 | 0 | 101325 | 101325
|  |  | 0.13187 | 101325 | 0.13187 | 570 | 0.059153 | -13.2785 | 3.9769e-05 | 0.0010042 | 0.061814 | 0 | 0 | 0 | 0 | 0 | 0 | 0.00044059 | 1100 | 0.31655 | 0 | 101325 | 101325
|  |  | 0.132 | 101325 | 0.132 | 576 | 0.057346 | -15.6098 | 3.9769e-05 | 0.00097354 | 0.062846 | 0 | 0 | 0 | 0 | 0 | 0 | 0.00044059 | 1100 | 0.31655 | 0 | 101325 | 101325
|  |  | 0.13212 | 101325 | 0.13212 | 582 | 0.055258 | -17.7701 | 3.9769e-05 | 0.00093809 | 0.063356 | 0 | 0 | 0 | 0 | 0 | 0 | 0.00044059 | 1100 | 0.31655 | 0 | 101325 | 101325
|  |  | 0.13225 | 101325 | 0.13225 | 588 | 0.052911 | -19.7356 | 3.9769e-05 | 0.00089826 | 0.063285 | 0 | 0 | 0 | 0 | 0 | 0 | 0.00044059 | 1100 | 0.31655 | 0 | 101325 | 101325
|  |  | 0.13237 | 101325 | 0.13237 | 594 | 0.050333 | -21.485 | 3.9769e-05 | 0.00085448 | 0.062589 | 0 | 0 | 0 | 0 | 0 | 0 | 0.00044059 | 1100 | 0.31655 | 0 | 101325 | 101325
|  |  | 0.1325 | 101325 | 0.1325 | 600 | 0.04755 | -22.999 | 3.9769e-05 | 0.00080724 | 0.061244 | 0 | 0 | 0 | 0 | 0 | 0 | 0.00044059 | 1100 | 0.31655 | 0 | 101325 | 101325
|  |  | 0.13262 | 101325 | 0.13262 | 606 | 0.044594 | -24.261 | 3.9769e-05 | 0.00075705 | 0.059246 | 0 | 0 | 0 | 0 | 0 | 0 | 0.00044059 | 1100 | 0.31655 | 0 | 101325 | 101325
|  |  | 0.13275 | 101325 | 0.13275 | 612 | 0.041496 | -25.2571 | 3.9769e-05 | 0.00070446 | 0.056616 | 0 | 0 | 0 | 0 | 0 | 0 | 0.00044059 | 1100 | 0.31655 | 0 | 101325 | 101325
|  |  | 0.13287 | 101325 | 0.13287 | 618 | 0.038291 | -25.9766 | 3.9769e-05 | 0.00065005 | 0.053401 | 0 | 0 | 0 | 0 | 0 | 0 | 0.00044059 | 1100 | 0.31655 | 0 | 101325 | 101325
|  |  | 0.133 | 101325 | 0.133 | 624 | 0.035014 | -26.4114 | 3.9769e-05 | 0.00059441 | 0.04967 | 0 | 0 | 0 | 0 | 0 | 0 | 0.00044059 | 1100 | 0.31655 | 0 | 101325 | 101325
|  |  | 0.13312 | 101325 | 0.13312 | 630 | 0.0317 | -26.5569 | 3.9769e-05 | 0.00053816 | 0.045513 | 0 | 0 | 0 | 0 | 0 | 0 | 0.00044059 | 1100 | 0.31655 | 0 | 101325 | 101325
|  |  | 0.13325 | 101325 | 0.13325 | 636 | 0.028386 | -26.4114 | 3.9769e-05 | 0.0004819 | 0.041038 | 0 | 0 | 0 | 0 | 0 | 0 | 0.00044059 | 1100 | 0.31655 | 0 | 101325 | 101325
|  |  | 0.13337 | 101325 | 0.13337 | 642 | 0.025109 | -25.9766 | 3.9769e-05 | 0.00042627 | 0.036364 | 0 | 0 | 0 | 0 | 0 | 0 | 0.00044059 | 1100 | 0.31655 | 0 | 101325 | 101325
|  |  | 0.1335 | 101325 | 0.1335 | 648 | 0.021904 | -25.2571 | 3.9769e-05 | 0.00037186 | 0.031617 | 0 | 0 | 0 | 0 | 0 | 0 | 0.00044059 | 1100 | 0.31655 | 0 | 101325 | 101325
|  |  | 0.13362 | 101325 | 0.13362 | 654 | 0.018806 | -24.261 | 3.9769e-05 | 0.00031927 | 0.026919 | 0 | 0 | 0 | 0 | 0 | 0 | 0.00044059 | 1100 | 0.31655 | 0 | 101325 | 101325
|  |  | 0.13375 | 101325 | 0.13375 | 660 | 0.01585 | -22.999 | 3.9769e-05 | 0.00026908 | 0.022387 | 0 | 0 | 0 | 0 | 0 | 0 | 0.00044059 | 1100 | 0.31655 | 0 | 101325 | 101325
|  |  | 0.13387 | 101325 | 0.13387 | 666 | 0.013067 | -21.485 | 3.9769e-05 | 0.00022184 | 0.018127 | 0 | 0 | 0 | 0 | 0 | 0 | 0.00044059 | 1100 | 0.31655 | 0 | 101325 | 101325
|  |  | 0.134 | 101325 | 0.134 | 672 | 0.010489 | -19.7356 | 3.9769e-05 | 0.00017806 | 0.014225 | 0 | 0 | 0 | 0 | 0 | 0 | 0.00044059 | 1100 | 0.31655 | 0 | 101325 | 101325
|  |  | 0.13412 | 101325 | 0.13412 | 678 | 0.0081423 | -17.7701 | 3.9769e-05 | 0.00013823 | 0.010751 | 0 | 0 | 0 | 0 | 0 | 0 | 0.00044059 | 1100 | 0.31655 | 0 | 101325 | 101325
|  |  | 0.13425 | 101325 | 0.13425 | 684 | 0.0060542 | -15.6098 | 3.9769e-05 | 0.00010278 | 0.0077515 | 0 | 0 | 0 | 0 | 0 | 0 | 0.00044059 | 1100 | 0.31655 | 0 | 101325 | 101325
|  |  | 0.13437 | 101325 | 0.13437 | 690 | 0.004247 | -13.2785 | 3.9769e-05 | 7.2099e-05 | 0.0052538 | 0 | 0 | 0 | 0 | 0 | 0 | 0.00044059 | 1100 | 0.31655 | 0 | 101325 | 101325
|  |  | 0.1345 | 101325 | 0.1345 | 696 | 0.0027406 | -10.8017 | 3.9769e-05 | 4.6526e-05 | 0.003265 | 0 | 0 | 0 | 0 | 0 | 0 | 0.00044059 | 1100 | 0.31655 | 0 | 101325 | 101325
|  |  | 0.13462 | 101325 | 0.13462 | 702 | 0.0015515 | -8.2065 | 3.9769e-05 | 2.6339e-05 | 0.001775 | 0 | 0 | 0 | 0 | 0 | 0 | 0.00044059 | 1100 | 0.31655 | 0 | 101325 | 101325
|  |  | 0.13475 | 101325 | 0.13475 | 708 | 0.00069272 | -5.5215 | 3.9769e-05 | 1.176e-05 | 0.00075916 | 0 | 0 | 0 | 0 | 0 | 0 | 0.00044059 | 1100 | 0.31655 | 0 | 101325 | 101325
|  |  | 0.13487 | 101325 | 0.13487 | 714 | 0.00017366 | -2.776 | 3.9769e-05 | 2.9481e-06 | 0.00018194 | 0 | 0 | 0 | 0 | 0 | 0 | 0.00044059 | 1100 | 0.31655 | 0 | 101325 | 101325
|  |  | 0.135 | 101325 | 0.135 | 720 | 0 | -2.2384e-11 | 3.9769e-05 | 0 | 0 | 0 | 0 | 0 | 0 | 0 | 0 | 0.00044059 | 1100 | 0.31655 | 0 | 101325 | 101325
|  |  | 0.13512 | 98881.9922 | 0.13512 | 6 | 0.00017366 | 2.776 | 4.1e-05 | 2.9481e-06 | 0.00016557 | 1.1736e-06 | 1 | 0.0013137 | 0.17286 | 3.1256e-07 | 3.7029e-07 | 0.00045338 | 1075.5163 | 0.32376 | -1.2474 | 98883.2396 | 98881.9922
|  |  | 0.13525 | 92629.746 | 0.13525 | 12 | 0.00069272 | 5.5215 | 4.4679e-05 | 1.176e-05 | 0.00062929 | 4.4606e-06 | 1 | 0.0016604 | 0.21848 | 1.419e-06 | 1.6811e-06 | 0.00049862 | 998.3383 | 0.34882 | -5.3172 | 92635.0632 | 92629.746
|  |  | 0.13537 | 84362.041 | 0.13537 | 18 | 0.0015515 | 8.2065 | 5.0767e-05 | 2.6339e-05 | 0.0013427 | 9.5174e-06 | 1 | 0.0020355 | 0.26782 | 3.5056e-06 | 4.1532e-06 | 0.00058395 | 882.23 | 0.39482 | -13.2951 | 84375.3361 | 84362.041
|  |  | 0.1355 | 76129.6039 | 0.1355 | 24 | 0.0027406 | 10.8017 | 5.9195e-05 | 4.6526e-05 | 0.0022602 | 1.6021e-05 | 1 | 0.0024339 | 0.32024 | 6.7143e-06 | 7.9545e-06 | 0.00071517 | 758.1408 | 0.45963 | -26.8138 | 76156.4177 | 76129.6039
|  |  | 0.13562 | 69343.4425 | 0.13562 | 30 | 0.004247 | 13.2785 | 6.9873e-05 | 7.2099e-05 | 0.0033403 | 2.3677e-05 | 1 | 0.0028504 | 0.37505 | 1.1138e-05 | 1.3196e-05 | 0.00089608 | 650.769 | 0.53572 | -47.2282 | 69390.6707 | 69343.4425
|  |  | 0.13575 | 64314.3336 | 0.13575 | 36 | 0.0060542 | 15.6098 | 8.2683e-05 | 0.00010278 | 0.0045468 | 3.2229e-05 | 1 | 0.0032794 | 0.4315 | 1.6824e-05 | 1.9931e-05 | 0.0011286 | 567.3545 | 0.61477 | -74.8994 | 64389.2329 | 64314.3336
|  |  | 0.13587 | 60872.2201 | 0.13587 | 42 | 0.0081423 | 17.7701 | 9.7484e-05 | 0.00013823 | 0.0058492 | 4.1461e-05 | 1 | 0.0037154 | 0.48887 | 2.3777e-05 | 2.8169e-05 | 0.001413 | 506.0151 | 0.68959 | -108.8774 | 60981.0975 | 60872.2201
|  |  | 0.136 | 58681.1689 | 0.136 | 48 | 0.010489 | 19.7356 | 0.00011411 | 0.00017806 | 0.007223 | 5.1198e-05 | 1 | 0.0041525 | 0.54638 | 3.1975e-05 | 3.7881e-05 | 0.0017482 | 461.8563 | 0.75579 | -147.1882 | 58828.3571 | 58681.1689
|  |  | 0.13612 | 57387.4421 | 0.13612 | 54 | 0.013067 | 21.485 | 0.00013239 | 0.00022184 | 0.0086493 | 6.1308e-05 | 1 | 0.0045849 | 0.60328 | 4.1371e-05 | 4.9013e-05 | 0.0021325 | 429.9144 | 0.81217 | -187.4522 | 57574.8943 | 57387.4421
|  |  | 0.13625 | 56715.7399 | 0.13625 | 60 | 0.01585 | 22.999 | 0.00015212 | 0.00026908 | 0.010115 | 7.1696e-05 | 1 | 0.005007 | 0.65881 | 5.1915e-05 | 6.1505e-05 | 0.0025636 | 406.3771 | 0.85941 | -227.2945 | 56943.0344 | 56715.7399
|  |  | 0.13637 | 56485.6932 | 0.13637 | 66 | 0.018806 | 24.261 | 0.00017307 | 0.00031927 | 0.011611 | 8.2302e-05 | 1 | 0.005413 | 0.71224 | 6.3554e-05 | 7.5294e-05 | 0.0030396 | 388.6368 | 0.89881 | -264.5168 | 56750.21 | 56485.6932
|  |  | 0.1365 | 56589.9876 | 0.1365 | 72 | 0.021904 | 25.2571 | 0.00019503 | 0.00037186 | 0.013135 | 9.3102e-05 | 1 | 0.0057977 | 0.76285 | 7.6248e-05 | 9.0332e-05 | 0.0035587 | 374.9649 | 0.93172 | -297.1829 | 56887.1705 | 56589.9876
|  |  | 0.13662 | 56969.7612 | 0.13662 | 78 | 0.025109 | 25.9766 | 0.00021775 | 0.00042627 | 0.014686 | 0.0001041 | 1 | 0.0061559 | 0.80998 | 8.9968e-05 | 0.00010659 | 0.0041198 | 364.2088 | 0.95935 | -323.6781 | 57293.4394 | 56969.7612
|  |  | 0.13675 | 57596.7263 | 0.13675 | 84 | 0.028386 | 26.4114 | 0.00024098 | 0.0004819 | 0.016268 | 0.00011531 | 1 | 0.0064829 | 0.85301 | 0.00010471 | 0.00012405 | 0.0047225 | 355.5866 | 0.98272 | -342.7538 | 57939.4801 | 57596.7263
|  |  | 0.13687 | 58461.3864 | 0.13687 | 90 | 0.0317 | 26.5569 | 0.00026447 | 0.00053816 | 0.017887 | 0.00012679 | 1 | 0.0067743 | 0.89136 | 0.00012047 | 0.00014272 | 0.0053672 | 348.5579 | 1.0026 | -353.5582 | 58814.9446 | 58461.3864
|  |  | 0.137 | 59565.3311 | 0.137 | 96 | 0.035014 | 26.4114 | 0.00028795 | 0.00059441 | 0.019553 | 0.00013859 | 1 | 0.0070264 | 0.92453 | 0.00013728 | 0.00016264 | 0.0060548 | 342.7419 | 1.0197 | -355.6546 | 59920.9858 | 59565.3311
|  |  | 0.13712 | 60916.0857 | 0.13712 | 102 | 0.038291 | 25.9766 | 0.00031118 | 0.00065005 | 0.021274 | 0.00015079 | 1 | 0.0072357 | 0.95207 | 0.00015518 | 0.00018384 | 0.0067866 | 337.8664 | 1.0345 | -349.0257 | 61265.1114 | 60916.0857
|  |  | 0.13725 | 62523.5529 | 0.13725 | 108 | 0.041496 | 25.2571 | 0.0003339 | 0.00070446 | 0.023061 | 0.00016346 | 1 | 0.0073995 | 0.97362 | 0.00017418 | 0.00020636 | 0.0075638 | 333.7338 | 1.0473 | -334.0634 | 62857.6163 | 62523.5529
|  |  | 0.13737 | 64397.4617 | 0.13737 | 114 | 0.044594 | 24.261 | 0.00035586 | 0.00075705 | 0.024926 | 0.00017668 | 1 | 0.0075156 | 0.9889 | 0.00019433 | 0.00023022 | 0.0083875 | 330.199 | 1.0586 | -311.5451 | 64709.0067 | 64397.4617
|  |  | 0.1375 | 66545.4645 | 0.1375 | 120 | 0.04755 | 22.999 | 0.00037681 | 0.00080724 | 0.026879 | 0.00019053 | 1 | 0.0075825 | 0.9977 | 0.0002156 | 0.00025543 | 0.0092576 | 327.1539 | 1.0685 | -282.5939 | 66828.0584 | 66545.4645
|  |  | 0.13762 | 68971.6726 | 0.13762 | 126 | 0.050333 | 21.485 | 0.00039654 | 0.00085448 | 0.028929 | 0.00020505 | 1 | 0.0075993 | 0.99991 | 0.00023799 | 0.00028195 | 0.010173 | 324.5169 | 1.0772 | -248.6261 | 69220.2987 | 68971.6726
|  |  | 0.13775 | 71675.5131 | 0.13775 | 132 | 0.052911 | 19.7356 | 0.00041482 | 0.00089826 | 0.031082 | 0.00022032 | 1 | 0.0075658 | 0.99549 | 0.0002614 | 0.00030968 | 0.01113 | 322.2257 | 1.0849 | -211.2851 | 71886.7982 | 71675.5131
|  |  | 0.13787 | 74650.8596 | 0.13787 | 138 | 0.055258 | 17.7701 | 0.00043145 | 0.00093809 | 0.033343 | 0.00023635 | 1 | 0.0074823 | 0.98452 | 0.00028571 | 0.00033848 | 0.012125 | 320.2316 | 1.0917 | -172.3658 | 74823.2254 | 74650.8596
|  |  | 0.138 | 77885.4446 | 0.138 | 144 | 0.057346 | 15.6098 | 0.00044625 | 0.00097354 | 0.035712 | 0.00025313 | 1 | 0.0073501 | 0.96712 | 0.00031072 | 0.00036812 | 0.013147 | 318.4963 | 1.0977 | -133.7325 | 78019.1771 | 77885.4446
|  |  | 0.13812 | 81360.603 | 0.13812 | 150 | 0.059153 | 13.2785 | 0.00045906 | 0.0010042 | 0.038181 | 0.00027064 | 1 | 0.0071709 | 0.94354 | 0.00033617 | 0.00039826 | 0.014188 | 316.9885 | 1.1029 | -97.232 | 81457.8351 | 81360.603
|  |  | 0.13825 | 85051.4306 | 0.13825 | 156 | 0.060659 | 10.8017 | 0.00046974 | 0.0010298 | 0.04074 | 0.00028878 | 1 | 0.006947 | 0.91407 | 0.00036172 | 0.00042853 | 0.015233 | 315.6828 | 1.1075 | -64.6095 | 85116.0401 | 85051.4306
|  |  | 0.13837 | 88927.4675 | 0.13837 | 162 | 0.061848 | 8.2065 | 0.00047816 | 0.00105 | 0.04337 | 0.00030742 | 1 | 0.0066814 | 0.87913 | 0.00038696 | 0.00045844 | 0.016265 | 314.5578 | 1.1115 | -37.4276 | 88964.8951 | 88927.4675
|  |  | 0.1385 | 92954.0272 | 0.1385 | 168 | 0.062707 | 5.5215 | 0.00048425 | 0.0010646 | 0.046043 | 0.00032636 | 1 | 0.0063776 | 0.83916 | 0.00041146 | 0.00048746 | 0.017267 | 313.5954 | 1.1149 | -16.995 | 92971.0222 | 92954.0272
|  |  | 0.13862 | 97094.2854 | 0.13862 | 174 | 0.063226 | 2.776 | 0.00048793 | 0.0010734 | 0.048722 | 0.00034535 | 1 | 0.0060397 | 0.7947 | 0.00043471 | 0.00051501 | 0.018218 | 312.7798 | 1.1178 | -4.3069 | 97098.5923 | 97094.2854
|  |  | 0.13875 | 101312.2178 | 0.13875 | 180 | 0.0634 | 3.1727e-11 | 0.00048916 | 0.0010763 | 0.051363 | 0.00036407 | 1 | 0.0056721 | 0.74634 | 0.00045623 | 0.00054051 | 0.019098 | 312.0976 | 1.1203 | -5.6385e-22 | 101312.2178 | 101312.2178
|  |  | 0.13887 | 101325 | 0.13887 | 186 | 0.063226 | -2.776 | 0.00048793 | 0.0010734 | 0.05391 | 0.00038213 | 1 | 0.0052798 | 0.69471 | 0.00047556 | 0.0005634 | 0.019888 | 311.5366 | 1.1223 | 4.3242 | 105580.7516 | 101325
|  |  | 0.139 | 101325 | 0.139 | 192 | 0.062707 | -5.5215 | 0.00048425 | 0.0010646 | 0.056301 | 0.00039907 | 1 | 0.0048678 | 0.6405 | 0.00049228 | 0.00058322 | 0.020572 | 311.086 | 1.1239 | 17.1327 | 109881.9606 | 101325
|  |  | 0.13912 | 101325 | 0.13912 | 198 | 0.061848 | -8.2065 | 0.00047816 | 0.00105 | 0.058466 | 0.00041442 | 1 | 0.0044417 | 0.58443 | 0.0005061 | 0.00059958 | 0.021137 | 310.7359 | 1.1252 | 37.8899 | 114207.9535 | 101325
|  |  | 0.13925 | 101325 | 0.13925 | 204 | 0.060659 | -10.8017 | 0.00046974 | 0.0010298 | 0.060329 | 0.00042762 | 1 | 0.004007 | 0.52724 | 0.00051682 | 0.00061229 | 0.021576 | 310.4768 | 1.1262 | 65.6976 | 118571.1429 | 101325
|  |  | 0.13937 | 101325 | 0.13937 | 210 | 0.059153 | -13.2785 | 0.00045906 | 0.0010042 | 0.061814 | 0.00043815 | 1 | 0.0035697 | 0.46969 | 0.00052444 | 0.00062132 | 0.021887 | 310.2991 | 1.1268 | 99.3373 | 123010.4308 | 101325
|  |  | 0.1395 | 101325 | 0.1395 | 216 | 0.057346 | -15.6098 | 0.00044625 | 0.00097354 | 0.062846 | 0.00044546 | 1 | 0.0031354 | 0.41255 | 0.00052909 | 0.00062682 | 0.022078 | 310.1932 | 1.1272 | 137.3278 | 127597.2397 | 101325
|  |  | 0.13962 | 101325 | 0.13962 | 222 | 0.055258 | -17.7701 | 0.00043145 | 0.00093809 | 0.063356 | 0.00044908 | 1 | 0.0027098 | 0.35656 | 0.00053108 | 0.00062918 | 0.022159 | 310.1486 | 1.1273 | 177.9941 | 132440.9947 | 101325
|  |  | 0.13975 | 101325 | 0.13975 | 228 | 0.052911 | -19.7356 | 0.00041482 | 0.00089826 | 0.063285 | 0.00044858 | 1 | 0.0022988 | 0.30247 | 0.00053084 | 0.0006289 | 0.022149 | 310.154 | 1.1273 | 219.5448 | 137693.7105 | 101325
|  |  | 0.13987 | 101325 | 0.13987 | 234 | 0.050333 | -21.485 | 0.00039654 | 0.00085448 | 0.062589 | 0.00044365 | 1 | 0.0019076 | 0.251 | 0.00052894 | 0.00062664 | 0.022071 | 310.1972 | 1.1272 | 260.1543 | 143553.4787 | 101325
|  |  | 0.14 | 101325 | 0.14 | 240 | 0.04755 | -22.999 | 0.00037681 | 0.00080724 | 0.061244 | 0.00043411 | 1 | 0.0015415 | 0.20283 | 0.00052596 | 0.00062311 | 0.021949 | 310.2651 | 1.1269 | 298.0447 | 150266.8762 | 101325
|  |  | 0.14012 | 101325 | 0.14012 | 246 | 0.044594 | -24.261 | 0.00035586 | 0.00075705 | 0.059246 | 0.00041995 | 1 | 0.0012053 | 0.15859 | 0.0005225 | 0.00061901 | 0.021808 | 310.3448 | 1.1266 | 331.5648 | 158130.6448 | 101325
|  |  | 0.14025 | 101325 | 0.14025 | 252 | 0.041496 | -25.2571 | 3.9769e-05 | 0.00070446 | 0.056616 | 0 | 0 | 0 | 0 | 0 | 0 | 0.00044059 | 1100 | 0.31655 | 0 | 101325 | 101325
|  |  | 0.14037 | 101325 | 0.14037 | 258 | 0.038291 | -25.9766 | 3.9769e-05 | 0.00065005 | 0.053401 | 0 | 0 | 0 | 0 | 0 | 0 | 0.00044059 | 1100 | 0.31655 | 0 | 101325 | 101325
|  |  | 0.1405 | 101325 | 0.1405 | 264 | 0.035014 | -26.4114 | 3.9769e-05 | 0.00059441 | 0.04967 | 0 | 0 | 0 | 0 | 0 | 0 | 0.00044059 | 1100 | 0.31655 | 0 | 101325 | 101325
|  |  | 0.14062 | 101325 | 0.14062 | 270 | 0.0317 | -26.5569 | 3.9769e-05 | 0.00053816 | 0.045513 | 0 | 0 | 0 | 0 | 0 | 0 | 0.00044059 | 1100 | 0.31655 | 0 | 101325 | 101325
|  |  | 0.14075 | 101325 | 0.14075 | 276 | 0.028386 | -26.4114 | 3.9769e-05 | 0.0004819 | 0.041038 | 0 | 0 | 0 | 0 | 0 | 0 | 0.00044059 | 1100 | 0.31655 | 0 | 101325 | 101325
|  |  | 0.14087 | 101325 | 0.14087 | 282 | 0.025109 | -25.9766 | 3.9769e-05 | 0.00042627 | 0.036364 | 0 | 0 | 0 | 0 | 0 | 0 | 0.00044059 | 1100 | 0.31655 | 0 | 101325 | 101325
|  |  | 0.141 | 101325 | 0.141 | 288 | 0.021904 | -25.2571 | 3.9769e-05 | 0.00037186 | 0.031617 | 0 | 0 | 0 | 0 | 0 | 0 | 0.00044059 | 1100 | 0.31655 | 0 | 101325 | 101325
|  |  | 0.14112 | 101325 | 0.14112 | 294 | 0.018806 | -24.261 | 3.9769e-05 | 0.00031927 | 0.026919 | 0 | 0 | 0 | 0 | 0 | 0 | 0.00044059 | 1100 | 0.31655 | 0 | 101325 | 101325
|  |  | 0.14125 | 101325 | 0.14125 | 300 | 0.01585 | -22.999 | 3.9769e-05 | 0.00026908 | 0.022387 | 0 | 0 | 0 | 0 | 0 | 0 | 0.00044059 | 1100 | 0.31655 | 0 | 101325 | 101325
|  |  | 0.14137 | 101325 | 0.14137 | 306 | 0.013067 | -21.485 | 3.9769e-05 | 0.00022184 | 0.018127 | 0 | 0 | 0 | 0 | 0 | 0 | 0.00044059 | 1100 | 0.31655 | 0 | 101325 | 101325
|  |  | 0.1415 | 101325 | 0.1415 | 312 | 0.010489 | -19.7356 | 3.9769e-05 | 0.00017806 | 0.014225 | 0 | 0 | 0 | 0 | 0 | 0 | 0.00044059 | 1100 | 0.31655 | 0 | 101325 | 101325
|  |  | 0.14162 | 101325 | 0.14162 | 318 | 0.0081423 | -17.7701 | 3.9769e-05 | 0.00013823 | 0.010751 | 0 | 0 | 0 | 0 | 0 | 0 | 0.00044059 | 1100 | 0.31655 | 0 | 101325 | 101325
|  |  | 0.14175 | 101325 | 0.14175 | 324 | 0.0060542 | -15.6098 | 3.9769e-05 | 0.00010278 | 0.0077515 | 0 | 0 | 0 | 0 | 0 | 0 | 0.00044059 | 1100 | 0.31655 | 0 | 101325 | 101325
|  |  | 0.14187 | 101325 | 0.14187 | 330 | 0.004247 | -13.2785 | 3.9769e-05 | 7.2099e-05 | 0.0052538 | 0 | 0 | 0 | 0 | 0 | 0 | 0.00044059 | 1100 | 0.31655 | 0 | 101325 | 101325
|  |  | 0.142 | 101325 | 0.142 | 336 | 0.0027406 | -10.8017 | 3.9769e-05 | 4.6526e-05 | 0.003265 | 0 | 0 | 0 | 0 | 0 | 0 | 0.00044059 | 1100 | 0.31655 | 0 | 101325 | 101325
|  |  | 0.14212 | 101325 | 0.14212 | 342 | 0.0015515 | -8.2065 | 3.9769e-05 | 2.6339e-05 | 0.001775 | 0 | 0 | 0 | 0 | 0 | 0 | 0.00044059 | 1100 | 0.31655 | 0 | 101325 | 101325
|  |  | 0.14225 | 101325 | 0.14225 | 348 | 0.00069272 | -5.5215 | 3.9769e-05 | 1.176e-05 | 0.00075916 | 0 | 0 | 0 | 0 | 0 | 0 | 0.00044059 | 1100 | 0.31655 | 0 | 101325 | 101325
|  |  | 0.14237 | 101325 | 0.14237 | 354 | 0.00017366 | -2.776 | 3.9769e-05 | 2.9481e-06 | 0.00018194 | 0 | 0 | 0 | 0 | 0 | 0 | 0.00044059 | 1100 | 0.31655 | 0 | 101325 | 101325
|  |  | 0.1425 | 101325 | 0.1425 | 360 | 0 | -4.0694e-11 | 3.9769e-05 | 0 | 0 | 0 | 0 | 0 | 0 | 0 | 0 | 0.00044059 | 1100 | 0.31655 | 0 | 101325 | 101325
|  |  | 0.14262 | 101325 | 0.14262 | 366 | 0.00017366 | 2.776 | 3.9769e-05 | 2.9481e-06 | 0.00016557 | 0 | 0 | 0 | 0 | 0 | 0 | 0.00044059 | 1100 | 0.31655 | 0 | 101325 | 101325
|  |  | 0.14275 | 101325 | 0.14275 | 372 | 0.00069272 | 5.5215 | 3.9769e-05 | 1.176e-05 | 0.00062929 | 0 | 0 | 0 | 0 | 0 | 0 | 0.00044059 | 1100 | 0.31655 | 0 | 101325 | 101325
|  |  | 0.14287 | 101325 | 0.14287 | 378 | 0.0015515 | 8.2065 | 3.9769e-05 | 2.6339e-05 | 0.0013427 | 0 | 0 | 0 | 0 | 0 | 0 | 0.00044059 | 1100 | 0.31655 | 0 | 101325 | 101325
|  |  | 0.143 | 101325 | 0.143 | 384 | 0.0027406 | 10.8017 | 3.9769e-05 | 4.6526e-05 | 0.0022602 | 0 | 0 | 0 | 0 | 0 | 0 | 0.00044059 | 1100 | 0.31655 | 0 | 101325 | 101325
|  |  | 0.14312 | 101325 | 0.14312 | 390 | 0.004247 | 13.2785 | 3.9769e-05 | 7.2099e-05 | 0.0033403 | 0 | 0 | 0 | 0 | 0 | 0 | 0.00044059 | 1100 | 0.31655 | 0 | 101325 | 101325
|  |  | 0.14325 | 101325 | 0.14325 | 396 | 0.0060542 | 15.6098 | 3.9769e-05 | 0.00010278 | 0.0045468 | 0 | 0 | 0 | 0 | 0 | 0 | 0.00044059 | 1100 | 0.31655 | 0 | 101325 | 101325
|  |  | 0.14337 | 101325 | 0.14337 | 402 | 0.0081423 | 17.7701 | 3.9769e-05 | 0.00013823 | 0.0058492 | 0 | 0 | 0 | 0 | 0 | 0 | 0.00044059 | 1100 | 0.31655 | 0 | 101325 | 101325
|  |  | 0.1435 | 101325 | 0.1435 | 408 | 0.010489 | 19.7356 | 3.9769e-05 | 0.00017806 | 0.007223 | 0 | 0 | 0 | 0 | 0 | 0 | 0.00044059 | 1100 | 0.31655 | 0 | 101325 | 101325
|  |  | 0.14362 | 101325 | 0.14362 | 414 | 0.013067 | 21.485 | 3.9769e-05 | 0.00022184 | 0.0086493 | 0 | 0 | 0 | 0 | 0 | 0 | 0.00044059 | 1100 | 0.31655 | 0 | 101325 | 101325
|  |  | 0.14375 | 101325 | 0.14375 | 420 | 0.01585 | 22.999 | 3.9769e-05 | 0.00026908 | 0.010115 | 0 | 0 | 0 | 0 | 0 | 0 | 0.00044059 | 1100 | 0.31655 | 0 | 101325 | 101325
|  |  | 0.14387 | 101325 | 0.14387 | 426 | 0.018806 | 24.261 | 3.9769e-05 | 0.00031927 | 0.011611 | 0 | 0 | 0 | 0 | 0 | 0 | 0.00044059 | 1100 | 0.31655 | 0 | 101325 | 101325
|  |  | 0.144 | 101325 | 0.144 | 432 | 0.021904 | 25.2571 | 3.9769e-05 | 0.00037186 | 0.013135 | 0 | 0 | 0 | 0 | 0 | 0 | 0.00044059 | 1100 | 0.31655 | 0 | 101325 | 101325
|  |  | 0.14412 | 101325 | 0.14412 | 438 | 0.025109 | 25.9766 | 3.9769e-05 | 0.00042627 | 0.014686 | 0 | 0 | 0 | 0 | 0 | 0 | 0.00044059 | 1100 | 0.31655 | 0 | 101325 | 101325
|  |  | 0.14425 | 101325 | 0.14425 | 444 | 0.028386 | 26.4114 | 3.9769e-05 | 0.0004819 | 0.016268 | 0 | 0 | 0 | 0 | 0 | 0 | 0.00044059 | 1100 | 0.31655 | 0 | 101325 | 101325
|  |  | 0.14437 | 101325 | 0.14437 | 450 | 0.0317 | 26.5569 | 3.9769e-05 | 0.00053816 | 0.017887 | 0 | 0 | 0 | 0 | 0 | 0 | 0.00044059 | 1100 | 0.31655 | 0 | 101325 | 101325
|  |  | 0.1445 | 101325 | 0.1445 | 456 | 0.035014 | 26.4114 | 3.9769e-05 | 0.00059441 | 0.019553 | 0 | 0 | 0 | 0 | 0 | 0 | 0.00044059 | 1100 | 0.31655 | 0 | 101325 | 101325
|  |  | 0.14462 | 101325 | 0.14462 | 462 | 0.038291 | 25.9766 | 3.9769e-05 | 0.00065005 | 0.021274 | 0 | 0 | 0 | 0 | 0 | 0 | 0.00044059 | 1100 | 0.31655 | 0 | 101325 | 101325
|  |  | 0.14475 | 101325 | 0.14475 | 468 | 0.041496 | 25.2571 | 3.9769e-05 | 0.00070446 | 0.023061 | 0 | 0 | 0 | 0 | 0 | 0 | 0.00044059 | 1100 | 0.31655 | 0 | 101325 | 101325
|  |  | 0.14487 | 101325 | 0.14487 | 474 | 0.044594 | 24.261 | 3.9769e-05 | 0.00075705 | 0.024926 | 0 | 0 | 0 | 0 | 0 | 0 | 0.00044059 | 1100 | 0.31655 | 0 | 101325 | 101325
|  |  | 0.145 | 101325 | 0.145 | 480 | 0.04755 | 22.999 | 3.9769e-05 | 0.00080724 | 0.026879 | 0 | 0 | 0 | 0 | 0 | 0 | 0.00044059 | 1100 | 0.31655 | 0 | 101325 | 101325
|  |  | 0.14512 | 101325 | 0.14512 | 486 | 0.050333 | 21.485 | 3.9769e-05 | 0.00085448 | 0.028929 | 0 | 0 | 0 | 0 | 0 | 0 | 0.00044059 | 1100 | 0.31655 | 0 | 101325 | 101325
|  |  | 0.14525 | 101325 | 0.14525 | 492 | 0.052911 | 19.7356 | 3.9769e-05 | 0.00089826 | 0.031082 | 0 | 0 | 0 | 0 | 0 | 0 | 0.00044059 | 1100 | 0.31655 | 0 | 101325 | 101325
|  |  | 0.14537 | 101325 | 0.14537 | 498 | 0.055258 | 17.7701 | 3.9769e-05 | 0.00093809 | 0.033343 | 0 | 0 | 0 | 0 | 0 | 0 | 0.00044059 | 1100 | 0.31655 | 0 | 101325 | 101325
|  |  | 0.1455 | 101325 | 0.1455 | 504 | 0.057346 | 15.6098 | 3.9769e-05 | 0.00097354 | 0.035712 | 0 | 0 | 0 | 0 | 0 | 0 | 0.00044059 | 1100 | 0.31655 | 0 | 101325 | 101325
|  |  | 0.14562 | 101325 | 0.14562 | 510 | 0.059153 | 13.2785 | 3.9769e-05 | 0.0010042 | 0.038181 | 0 | 0 | 0 | 0 | 0 | 0 | 0.00044059 | 1100 | 0.31655 | 0 | 101325 | 101325
|  |  | 0.14575 | 101325 | 0.14575 | 516 | 0.060659 | 10.8017 | 3.9769e-05 | 0.0010298 | 0.04074 | 0 | 0 | 0 | 0 | 0 | 0 | 0.00044059 | 1100 | 0.31655 | 0 | 101325 | 101325
|  |  | 0.14587 | 101325 | 0.14587 | 522 | 0.061848 | 8.2065 | 3.9769e-05 | 0.00105 | 0.04337 | 0 | 0 | 0 | 0 | 0 | 0 | 0.00044059 | 1100 | 0.31655 | 0 | 101325 | 101325
|  |  | 0.146 | 101325 | 0.146 | 528 | 0.062707 | 5.5215 | 3.9769e-05 | 0.0010646 | 0.046043 | 0 | 0 | 0 | 0 | 0 | 0 | 0.00044059 | 1100 | 0.31655 | 0 | 101325 | 101325
|  |  | 0.14612 | 101325 | 0.14612 | 534 | 0.063226 | 2.776 | 3.9769e-05 | 0.0010734 | 0.048722 | 0 | 0 | 0 | 0 | 0 | 0 | 0.00044059 | 1100 | 0.31655 | 0 | 101325 | 101325
|  |  | 0.14625 | 101325 | 0.14625 | 540 | 0.0634 | 5.0038e-11 | 3.9769e-05 | 0.0010763 | 0.051363 | 0 | 0 | 0 | 0 | 0 | 0 | 0.00044059 | 1100 | 0.31655 | 0 | 101325 | 101325
|  |  | 0.14637 | 101325 | 0.14637 | 546 | 0.063226 | -2.776 | 3.9769e-05 | 0.0010734 | 0.05391 | 0 | 0 | 0 | 0 | 0 | 0 | 0.00044059 | 1100 | 0.31655 | 0 | 101325 | 101325
|  |  | 0.1465 | 101325 | 0.1465 | 552 | 0.062707 | -5.5215 | 3.9769e-05 | 0.0010646 | 0.056301 | 0 | 0 | 0 | 0 | 0 | 0 | 0.00044059 | 1100 | 0.31655 | 0 | 101325 | 101325
|  |  | 0.14662 | 101325 | 0.14662 | 558 | 0.061848 | -8.2065 | 3.9769e-05 | 0.00105 | 0.058466 | 0 | 0 | 0 | 0 | 0 | 0 | 0.00044059 | 1100 | 0.31655 | 0 | 101325 | 101325
|  |  | 0.14675 | 101325 | 0.14675 | 564 | 0.060659 | -10.8017 | 3.9769e-05 | 0.0010298 | 0.060329 | 0 | 0 | 0 | 0 | 0 | 0 | 0.00044059 | 1100 | 0.31655 | 0 | 101325 | 101325
|  |  | 0.14687 | 101325 | 0.14687 | 570 | 0.059153 | -13.2785 | 3.9769e-05 | 0.0010042 | 0.061814 | 0 | 0 | 0 | 0 | 0 | 0 | 0.00044059 | 1100 | 0.31655 | 0 | 101325 | 101325
|  |  | 0.147 | 101325 | 0.147 | 576 | 0.057346 | -15.6098 | 3.9769e-05 | 0.00097354 | 0.062846 | 0 | 0 | 0 | 0 | 0 | 0 | 0.00044059 | 1100 | 0.31655 | 0 | 101325 | 101325
|  |  | 0.14712 | 101325 | 0.14712 | 582 | 0.055258 | -17.7701 | 3.9769e-05 | 0.00093809 | 0.063356 | 0 | 0 | 0 | 0 | 0 | 0 | 0.00044059 | 1100 | 0.31655 | 0 | 101325 | 101325
|  |  | 0.14725 | 101325 | 0.14725 | 588 | 0.052911 | -19.7356 | 3.9769e-05 | 0.00089826 | 0.063285 | 0 | 0 | 0 | 0 | 0 | 0 | 0.00044059 | 1100 | 0.31655 | 0 | 101325 | 101325
|  |  | 0.14737 | 101325 | 0.14737 | 594 | 0.050333 | -21.485 | 3.9769e-05 | 0.00085448 | 0.062589 | 0 | 0 | 0 | 0 | 0 | 0 | 0.00044059 | 1100 | 0.31655 | 0 | 101325 | 101325
|  |  | 0.1475 | 101325 | 0.1475 | 600 | 0.04755 | -22.999 | 3.9769e-05 | 0.00080724 | 0.061244 | 0 | 0 | 0 | 0 | 0 | 0 | 0.00044059 | 1100 | 0.31655 | 0 | 101325 | 101325
|  |  | 0.14762 | 101325 | 0.14762 | 606 | 0.044594 | -24.261 | 3.9769e-05 | 0.00075705 | 0.059246 | 0 | 0 | 0 | 0 | 0 | 0 | 0.00044059 | 1100 | 0.31655 | 0 | 101325 | 101325
|  |  | 0.14775 | 101325 | 0.14775 | 612 | 0.041496 | -25.2571 | 3.9769e-05 | 0.00070446 | 0.056616 | 0 | 0 | 0 | 0 | 0 | 0 | 0.00044059 | 1100 | 0.31655 | 0 | 101325 | 101325
|  |  | 0.14787 | 101325 | 0.14787 | 618 | 0.038291 | -25.9766 | 3.9769e-05 | 0.00065005 | 0.053401 | 0 | 0 | 0 | 0 | 0 | 0 | 0.00044059 | 1100 | 0.31655 | 0 | 101325 | 101325
|  |  | 0.148 | 101325 | 0.148 | 624 | 0.035014 | -26.4114 | 3.9769e-05 | 0.00059441 | 0.04967 | 0 | 0 | 0 | 0 | 0 | 0 | 0.00044059 | 1100 | 0.31655 | 0 | 101325 | 101325
|  |  | 0.14812 | 101325 | 0.14812 | 630 | 0.0317 | -26.5569 | 3.9769e-05 | 0.00053816 | 0.045513 | 0 | 0 | 0 | 0 | 0 | 0 | 0.00044059 | 1100 | 0.31655 | 0 | 101325 | 101325
|  |  | 0.14825 | 101325 | 0.14825 | 636 | 0.028386 | -26.4114 | 3.9769e-05 | 0.0004819 | 0.041038 | 0 | 0 | 0 | 0 | 0 | 0 | 0.00044059 | 1100 | 0.31655 | 0 | 101325 | 101325
|  |  | 0.14837 | 101325 | 0.14837 | 642 | 0.025109 | -25.9766 | 3.9769e-05 | 0.00042627 | 0.036364 | 0 | 0 | 0 | 0 | 0 | 0 | 0.00044059 | 1100 | 0.31655 | 0 | 101325 | 101325
|  |  | 0.1485 | 101325 | 0.1485 | 648 | 0.021904 | -25.2571 | 3.9769e-05 | 0.00037186 | 0.031617 | 0 | 0 | 0 | 0 | 0 | 0 | 0.00044059 | 1100 | 0.31655 | 0 | 101325 | 101325
|  |  | 0.14862 | 101325 | 0.14862 | 654 | 0.018806 | -24.261 | 3.9769e-05 | 0.00031927 | 0.026919 | 0 | 0 | 0 | 0 | 0 | 0 | 0.00044059 | 1100 | 0.31655 | 0 | 101325 | 101325
|  |  | 0.14875 | 101325 | 0.14875 | 660 | 0.01585 | -22.999 | 3.9769e-05 | 0.00026908 | 0.022387 | 0 | 0 | 0 | 0 | 0 | 0 | 0.00044059 | 1100 | 0.31655 | 0 | 101325 | 101325
|  |  | 0.14887 | 101325 | 0.14887 | 666 | 0.013067 | -21.485 | 3.9769e-05 | 0.00022184 | 0.018127 | 0 | 0 | 0 | 0 | 0 | 0 | 0.00044059 | 1100 | 0.31655 | 0 | 101325 | 101325
|  |  | 0.149 | 101325 | 0.149 | 672 | 0.010489 | -19.7356 | 3.9769e-05 | 0.00017806 | 0.014225 | 0 | 0 | 0 | 0 | 0 | 0 | 0.00044059 | 1100 | 0.31655 | 0 | 101325 | 101325
|  |  | 0.14912 | 101325 | 0.14912 | 678 | 0.0081423 | -17.7701 | 3.9769e-05 | 0.00013823 | 0.010751 | 0 | 0 | 0 | 0 | 0 | 0 | 0.00044059 | 1100 | 0.31655 | 0 | 101325 | 101325
|  |  | 0.14925 | 101325 | 0.14925 | 684 | 0.0060542 | -15.6098 | 3.9769e-05 | 0.00010278 | 0.0077515 | 0 | 0 | 0 | 0 | 0 | 0 | 0.00044059 | 1100 | 0.31655 | 0 | 101325 | 101325
|  |  | 0.14937 | 101325 | 0.14937 | 690 | 0.004247 | -13.2785 | 3.9769e-05 | 7.2099e-05 | 0.0052538 | 0 | 0 | 0 | 0 | 0 | 0 | 0.00044059 | 1100 | 0.31655 | 0 | 101325 | 101325
|  |  | 0.1495 | 101325 | 0.1495 | 696 | 0.0027406 | -10.8017 | 3.9769e-05 | 4.6526e-05 | 0.003265 | 0 | 0 | 0 | 0 | 0 | 0 | 0.00044059 | 1100 | 0.31655 | 0 | 101325 | 101325
|  |  | 0.14962 | 101325 | 0.14962 | 702 | 0.0015515 | -8.2065 | 3.9769e-05 | 2.6339e-05 | 0.001775 | 0 | 0 | 0 | 0 | 0 | 0 | 0.00044059 | 1100 | 0.31655 | 0 | 101325 | 101325
|  |  | 0.14975 | 101325 | 0.14975 | 708 | 0.00069272 | -5.5215 | 3.9769e-05 | 1.176e-05 | 0.00075916 | 0 | 0 | 0 | 0 | 0 | 0 | 0.00044059 | 1100 | 0.31655 | 0 | 101325 | 101325
|  |  | 0.14987 | 101325 | 0.14987 | 714 | 0.00017366 | -2.776 | 3.9769e-05 | 2.9481e-06 | 0.00018194 | 0 | 0 | 0 | 0 | 0 | 0 | 0.00044059 | 1100 | 0.31655 | 0 | 101325 | 101325
|  |  | 0.15 | 101325 | 0.15 | 720 | 0 | -5.9381e-11 | 3.9769e-05 | 0 | 0 | 0 | 0 | 0 | 0 | 0 | 0 | 0.00044059 | 1100 | 0.31655 | 0 | 101325 | 101325
|  |  | 0.15012 | 98881.9922 | 0.15012 | 6 | 0.00017366 | 2.776 | 4.1e-05 | 2.9481e-06 | 0.00016557 | 1.1736e-06 | 1 | 0.0013137 | 0.17286 | 3.1256e-07 | 3.7029e-07 | 0.00045338 | 1075.5163 | 0.32376 | -1.2474 | 98883.2396 | 98881.9922
|  |  | 0.15025 | 92629.746 | 0.15025 | 12 | 0.00069272 | 5.5215 | 4.4679e-05 | 1.176e-05 | 0.00062929 | 4.4606e-06 | 1 | 0.0016604 | 0.21848 | 1.419e-06 | 1.6811e-06 | 0.00049862 | 998.3383 | 0.34882 | -5.3172 | 92635.0632 | 92629.746
|  |  | 0.15037 | 84362.041 | 0.15037 | 18 | 0.0015515 | 8.2065 | 5.0767e-05 | 2.6339e-05 | 0.0013427 | 9.5174e-06 | 1 | 0.0020355 | 0.26782 | 3.5056e-06 | 4.1532e-06 | 0.00058395 | 882.23 | 0.39482 | -13.2951 | 84375.3361 | 84362.041
|  |  | 0.1505 | 76129.6039 | 0.1505 | 24 | 0.0027406 | 10.8017 | 5.9195e-05 | 4.6526e-05 | 0.0022602 | 1.6021e-05 | 1 | 0.0024339 | 0.32024 | 6.7143e-06 | 7.9545e-06 | 0.00071517 | 758.1408 | 0.45963 | -26.8138 | 76156.4177 | 76129.6039
|  |  | 0.15062 | 69343.4425 | 0.15062 | 30 | 0.004247 | 13.2785 | 6.9873e-05 | 7.2099e-05 | 0.0033403 | 2.3677e-05 | 1 | 0.0028504 | 0.37505 | 1.1138e-05 | 1.3196e-05 | 0.00089608 | 650.769 | 0.53572 | -47.2282 | 69390.6707 | 69343.4425
|  |  | 0.15075 | 64314.3336 | 0.15075 | 36 | 0.0060542 | 15.6098 | 8.2683e-05 | 0.00010278 | 0.0045468 | 3.2229e-05 | 1 | 0.0032794 | 0.4315 | 1.6824e-05 | 1.9931e-05 | 0.0011286 | 567.3545 | 0.61477 | -74.8994 | 64389.2329 | 64314.3336
|  |  | 0.15087 | 60872.2201 | 0.15087 | 42 | 0.0081423 | 17.7701 | 9.7484e-05 | 0.00013823 | 0.0058492 | 4.1461e-05 | 1 | 0.0037154 | 0.48887 | 2.3777e-05 | 2.8169e-05 | 0.001413 | 506.0151 | 0.68959 | -108.8774 | 60981.0975 | 60872.2201
|  |  | 0.151 | 58681.1689 | 0.151 | 48 | 0.010489 | 19.7356 | 0.00011411 | 0.00017806 | 0.007223 | 5.1198e-05 | 1 | 0.0041525 | 0.54638 | 3.1975e-05 | 3.7881e-05 | 0.0017482 | 461.8563 | 0.75579 | -147.1882 | 58828.3571 | 58681.1689
|  |  | 0.15112 | 57387.4421 | 0.15112 | 54 | 0.013067 | 21.485 | 0.00013239 | 0.00022184 | 0.0086493 | 6.1308e-05 | 1 | 0.0045849 | 0.60328 | 4.1371e-05 | 4.9013e-05 | 0.0021325 | 429.9144 | 0.81217 | -187.4522 | 57574.8943 | 57387.4421
|  |  | 0.15125 | 56715.7399 | 0.15125 | 60 | 0.01585 | 22.999 | 0.00015212 | 0.00026908 | 0.010115 | 7.1696e-05 | 1 | 0.005007 | 0.65881 | 5.1915e-05 | 6.1505e-05 | 0.0025636 | 406.3771 | 0.85941 | -227.2945 | 56943.0344 | 56715.7399
|  |  | 0.15137 | 56485.6932 | 0.15137 | 66 | 0.018806 | 24.261 | 0.00017307 | 0.00031927 | 0.011611 | 8.2302e-05 | 1 | 0.005413 | 0.71224 | 6.3554e-05 | 7.5294e-05 | 0.0030396 | 388.6368 | 0.89881 | -264.5168 | 56750.21 | 56485.6932
|  |  | 0.1515 | 56589.9876 | 0.1515 | 72 | 0.021904 | 25.2571 | 0.00019503 | 0.00037186 | 0.013135 | 9.3102e-05 | 1 | 0.0057977 | 0.76285 | 7.6248e-05 | 9.0332e-05 | 0.0035587 | 374.9649 | 0.93172 | -297.1829 | 56887.1705 | 56589.9876
|  |  | 0.15162 | 56969.7612 | 0.15162 | 78 | 0.025109 | 25.9766 | 0.00021775 | 0.00042627 | 0.014686 | 0.0001041 | 1 | 0.0061559 | 0.80998 | 8.9968e-05 | 0.00010659 | 0.0041198 | 364.2088 | 0.95935 | -323.6781 | 57293.4394 | 56969.7612
|  |  | 0.15175 | 57596.7263 | 0.15175 | 84 | 0.028386 | 26.4114 | 0.00024098 | 0.0004819 | 0.016268 | 0.00011531 | 1 | 0.0064829 | 0.85301 | 0.00010471 | 0.00012405 | 0.0047225 | 355.5866 | 0.98272 | -342.7538 | 57939.4801 | 57596.7263
|  |  | 0.15187 | 58461.3864 | 0.15187 | 90 | 0.0317 | 26.5569 | 0.00026447 | 0.00053816 | 0.017887 | 0.00012679 | 1 | 0.0067743 | 0.89136 | 0.00012047 | 0.00014272 | 0.0053672 | 348.5579 | 1.0026 | -353.5582 | 58814.9446 | 58461.3864
|  |  | 0.152 | 59565.3311 | 0.152 | 96 | 0.035014 | 26.4114 | 0.00028795 | 0.00059441 | 0.019553 | 0.00013859 | 1 | 0.0070264 | 0.92453 | 0.00013728 | 0.00016264 | 0.0060548 | 342.7419 | 1.0197 | -355.6546 | 59920.9858 | 59565.3311
|  |  | 0.15212 | 60916.0857 | 0.15212 | 102 | 0.038291 | 25.9766 | 0.00031118 | 0.00065005 | 0.021274 | 0.00015079 | 1 | 0.0072357 | 0.95207 | 0.00015518 | 0.00018384 | 0.0067866 | 337.8664 | 1.0345 | -349.0257 | 61265.1114 | 60916.0857
|  |  | 0.15225 | 62523.5529 | 0.15225 | 108 | 0.041496 | 25.2571 | 0.0003339 | 0.00070446 | 0.023061 | 0.00016346 | 1 | 0.0073995 | 0.97362 | 0.00017418 | 0.00020636 | 0.0075638 | 333.7338 | 1.0473 | -334.0634 | 62857.6163 | 62523.5529
|  |  | 0.15237 | 64397.4617 | 0.15237 | 114 | 0.044594 | 24.261 | 0.00035586 | 0.00075705 | 0.024926 | 0.00017668 | 1 | 0.0075156 | 0.9889 | 0.00019433 | 0.00023022 | 0.0083875 | 330.199 | 1.0586 | -311.5451 | 64709.0067 | 64397.4617
|  |  | 0.1525 | 66545.4645 | 0.1525 | 120 | 0.04755 | 22.999 | 0.00037681 | 0.00080724 | 0.026879 | 0.00019053 | 1 | 0.0075825 | 0.9977 | 0.0002156 | 0.00025543 | 0.0092576 | 327.1539 | 1.0685 | -282.5939 | 66828.0584 | 66545.4645
|  |  | 0.15262 | 68971.6726 | 0.15262 | 126 | 0.050333 | 21.485 | 0.00039654 | 0.00085448 | 0.028929 | 0.00020505 | 1 | 0.0075993 | 0.99991 | 0.00023799 | 0.00028195 | 0.010173 | 324.5169 | 1.0772 | -248.6261 | 69220.2987 | 68971.6726
|  |  | 0.15275 | 71675.5131 | 0.15275 | 132 | 0.052911 | 19.7356 | 0.00041482 | 0.00089826 | 0.031082 | 0.00022032 | 1 | 0.0075658 | 0.99549 | 0.0002614 | 0.00030968 | 0.01113 | 322.2257 | 1.0849 | -211.2851 | 71886.7982 | 71675.5131
|  |  | 0.15287 | 74650.8596 | 0.15287 | 138 | 0.055258 | 17.7701 | 0.00043145 | 0.00093809 | 0.033343 | 0.00023635 | 1 | 0.0074823 | 0.98452 | 0.00028571 | 0.00033848 | 0.012125 | 320.2316 | 1.0917 | -172.3658 | 74823.2254 | 74650.8596
|  |  | 0.153 | 77885.4446 | 0.153 | 144 | 0.057346 | 15.6098 | 0.00044625 | 0.00097354 | 0.035712 | 0.00025313 | 1 | 0.0073501 | 0.96712 | 0.00031072 | 0.00036812 | 0.013147 | 318.4963 | 1.0977 | -133.7325 | 78019.1771 | 77885.4446
|  |  | 0.15312 | 81360.603 | 0.15312 | 150 | 0.059153 | 13.2785 | 0.00045906 | 0.0010042 | 0.038181 | 0.00027064 | 1 | 0.0071709 | 0.94354 | 0.00033617 | 0.00039826 | 0.014188 | 316.9885 | 1.1029 | -97.232 | 81457.8351 | 81360.603
|  |  | 0.15325 | 85051.4306 | 0.15325 | 156 | 0.060659 | 10.8017 | 0.00046974 | 0.0010298 | 0.04074 | 0.00028878 | 1 | 0.006947 | 0.91407 | 0.00036172 | 0.00042853 | 0.015233 | 315.6828 | 1.1075 | -64.6095 | 85116.0401 | 85051.4306
|  |  | 0.15337 | 88927.4675 | 0.15337 | 162 | 0.061848 | 8.2065 | 0.00047816 | 0.00105 | 0.04337 | 0.00030742 | 1 | 0.0066814 | 0.87913 | 0.00038696 | 0.00045844 | 0.016265 | 314.5578 | 1.1115 | -37.4276 | 88964.8951 | 88927.4675
|  |  | 0.1535 | 92954.0272 | 0.1535 | 168 | 0.062707 | 5.5215 | 0.00048425 | 0.0010646 | 0.046043 | 0.00032636 | 1 | 0.0063776 | 0.83916 | 0.00041146 | 0.00048746 | 0.017267 | 313.5954 | 1.1149 | -16.995 | 92971.0222 | 92954.0272
|  |  | 0.15362 | 97094.2854 | 0.15362 | 174 | 0.063226 | 2.776 | 0.00048793 | 0.0010734 | 0.048722 | 0.00034535 | 1 | 0.0060397 | 0.7947 | 0.00043471 | 0.00051501 | 0.018218 | 312.7798 | 1.1178 | -4.3069 | 97098.5923 | 97094.2854
|  |  | 0.15375 | 101312.2178 | 0.15375 | 180 | 0.0634 | 6.8348e-11 | 0.00048916 | 0.0010763 | 0.051363 | 0.00036407 | 1 | 0.0056721 | 0.74634 | 0.00045623 | 0.00054051 | 0.019098 | 312.0976 | 1.1203 | -2.6166e-21 | 101312.2178 | 101312.2178
|  |  | 0.15387 | 101325 | 0.15387 | 186 | 0.063226 | -2.776 | 0.00048793 | 0.0010734 | 0.05391 | 0.00038213 | 1 | 0.0052798 | 0.69471 | 0.00047556 | 0.0005634 | 0.019888 | 311.5366 | 1.1223 | 4.3242 | 105580.7516 | 101325
|  |  | 0.154 | 101325 | 0.154 | 192 | 0.062707 | -5.5215 | 0.00048425 | 0.0010646 | 0.056301 | 0.00039907 | 1 | 0.0048678 | 0.6405 | 0.00049228 | 0.00058322 | 0.020572 | 311.086 | 1.1239 | 17.1327 | 109881.9606 | 101325
|  |  | 0.15412 | 101325 | 0.15412 | 198 | 0.061848 | -8.2065 | 0.00047816 | 0.00105 | 0.058466 | 0.00041442 | 1 | 0.0044417 | 0.58443 | 0.0005061 | 0.00059958 | 0.021137 | 310.7359 | 1.1252 | 37.8899 | 114207.9535 | 101325
|  |  | 0.15425 | 101325 | 0.15425 | 204 | 0.060659 | -10.8017 | 0.00046974 | 0.0010298 | 0.060329 | 0.00042762 | 1 | 0.004007 | 0.52724 | 0.00051682 | 0.00061229 | 0.021576 | 310.4768 | 1.1262 | 65.6976 | 118571.1429 | 101325
|  |  | 0.15437 | 101325 | 0.15437 | 210 | 0.059153 | -13.2785 | 0.00045906 | 0.0010042 | 0.061814 | 0.00043815 | 1 | 0.0035697 | 0.46969 | 0.00052444 | 0.00062132 | 0.021887 | 310.2991 | 1.1268 | 99.3373 | 123010.4308 | 101325
|  |  | 0.1545 | 101325 | 0.1545 | 216 | 0.057346 | -15.6098 | 0.00044625 | 0.00097354 | 0.062846 | 0.00044546 | 1 | 0.0031354 | 0.41255 | 0.00052909 | 0.00062682 | 0.022078 | 310.1932 | 1.1272 | 137.3278 | 127597.2397 | 101325
|  |  | 0.15462 | 101325 | 0.15462 | 222 | 0.055258 | -17.7701 | 0.00043145 | 0.00093809 | 0.063356 | 0.00044908 | 1 | 0.0027098 | 0.35656 | 0.00053108 | 0.00062918 | 0.022159 | 310.1486 | 1.1273 | 177.9941 | 132440.9947 | 101325
|  |  | 0.15475 | 101325 | 0.15475 | 228 | 0.052911 | -19.7356 | 0.00041482 | 0.00089826 | 0.063285 | 0.00044858 | 1 | 0.0022988 | 0.30247 | 0.00053084 | 0.0006289 | 0.022149 | 310.154 | 1.1273 | 219.5448 | 137693.7105 | 101325
|  |  | 0.15487 | 101325 | 0.15487 | 234 | 0.050333 | -21.485 | 0.00039654 | 0.00085448 | 0.062589 | 0.00044365 | 1 | 0.0019076 | 0.251 | 0.00052894 | 0.00062664 | 0.022071 | 310.1972 | 1.1272 | 260.1543 | 143553.4787 | 101325
|  |  | 0.155 | 101325 | 0.155 | 240 | 0.04755 | -22.999 | 0.00037681 | 0.00080724 | 0.061244 | 0.00043411 | 1 | 0.0015415 | 0.20283 | 0.00052596 | 0.00062311 | 0.021949 | 310.2651 | 1.1269 | 298.0447 | 150266.8762 | 101325
|  |  | 0.15512 | 101325 | 0.15512 | 246 | 0.044594 | -24.261 | 0.00035586 | 0.00075705 | 0.059246 | 0.00041995 | 1 | 0.0012053 | 0.15859 | 0.0005225 | 0.00061901 | 0.021808 | 310.3448 | 1.1266 | 331.5648 | 158130.6448 | 101325
|  |  | 0.15525 | 101325 | 0.15525 | 252 | 0.041496 | -25.2571 | 3.9769e-05 | 0.00070446 | 0.056616 | 0 | 0 | 0 | 0 | 0 | 0 | 0.00044059 | 1100 | 0.31655 | 0 | 101325 | 101325
|  |  | 0.15537 | 101325 | 0.15537 | 258 | 0.038291 | -25.9766 | 3.9769e-05 | 0.00065005 | 0.053401 | 0 | 0 | 0 | 0 | 0 | 0 | 0.00044059 | 1100 | 0.31655 | 0 | 101325 | 101325
|  |  | 0.1555 | 101325 | 0.1555 | 264 | 0.035014 | -26.4114 | 3.9769e-05 | 0.00059441 | 0.04967 | 0 | 0 | 0 | 0 | 0 | 0 | 0.00044059 | 1100 | 0.31655 | 0 | 101325 | 101325
|  |  | 0.15562 | 101325 | 0.15562 | 270 | 0.0317 | -26.5569 | 3.9769e-05 | 0.00053816 | 0.045513 | 0 | 0 | 0 | 0 | 0 | 0 | 0.00044059 | 1100 | 0.31655 | 0 | 101325 | 101325
|  |  | 0.15575 | 101325 | 0.15575 | 276 | 0.028386 | -26.4114 | 3.9769e-05 | 0.0004819 | 0.041038 | 0 | 0 | 0 | 0 | 0 | 0 | 0.00044059 | 1100 | 0.31655 | 0 | 101325 | 101325
|  |  | 0.15587 | 101325 | 0.15587 | 282 | 0.025109 | -25.9766 | 3.9769e-05 | 0.00042627 | 0.036364 | 0 | 0 | 0 | 0 | 0 | 0 | 0.00044059 | 1100 | 0.31655 | 0 | 101325 | 101325
|  |  | 0.156 | 101325 | 0.156 | 288 | 0.021904 | -25.2571 | 3.9769e-05 | 0.00037186 | 0.031617 | 0 | 0 | 0 | 0 | 0 | 0 | 0.00044059 | 1100 | 0.31655 | 0 | 101325 | 101325
|  |  | 0.15612 | 101325 | 0.15612 | 294 | 0.018806 | -24.261 | 3.9769e-05 | 0.00031927 | 0.026919 | 0 | 0 | 0 | 0 | 0 | 0 | 0.00044059 | 1100 | 0.31655 | 0 | 101325 | 101325
|  |  | 0.15625 | 101325 | 0.15625 | 300 | 0.01585 | -22.999 | 3.9769e-05 | 0.00026908 | 0.022387 | 0 | 0 | 0 | 0 | 0 | 0 | 0.00044059 | 1100 | 0.31655 | 0 | 101325 | 101325
|  |  | 0.15637 | 101325 | 0.15637 | 306 | 0.013067 | -21.485 | 3.9769e-05 | 0.00022184 | 0.018127 | 0 | 0 | 0 | 0 | 0 | 0 | 0.00044059 | 1100 | 0.31655 | 0 | 101325 | 101325
|  |  | 0.1565 | 101325 | 0.1565 | 312 | 0.010489 | -19.7356 | 3.9769e-05 | 0.00017806 | 0.014225 | 0 | 0 | 0 | 0 | 0 | 0 | 0.00044059 | 1100 | 0.31655 | 0 | 101325 | 101325
|  |  | 0.15662 | 101325 | 0.15662 | 318 | 0.0081423 | -17.7701 | 3.9769e-05 | 0.00013823 | 0.010751 | 0 | 0 | 0 | 0 | 0 | 0 | 0.00044059 | 1100 | 0.31655 | 0 | 101325 | 101325
|  |  | 0.15675 | 101325 | 0.15675 | 324 | 0.0060542 | -15.6098 | 3.9769e-05 | 0.00010278 | 0.0077515 | 0 | 0 | 0 | 0 | 0 | 0 | 0.00044059 | 1100 | 0.31655 | 0 | 101325 | 101325
|  |  | 0.15687 | 101325 | 0.15687 | 330 | 0.004247 | -13.2785 | 3.9769e-05 | 7.2099e-05 | 0.0052538 | 0 | 0 | 0 | 0 | 0 | 0 | 0.00044059 | 1100 | 0.31655 | 0 | 101325 | 101325
|  |  | 0.157 | 101325 | 0.157 | 336 | 0.0027406 | -10.8017 | 3.9769e-05 | 4.6526e-05 | 0.003265 | 0 | 0 | 0 | 0 | 0 | 0 | 0.00044059 | 1100 | 0.31655 | 0 | 101325 | 101325
|  |  | 0.15712 | 101325 | 0.15712 | 342 | 0.0015515 | -8.2065 | 3.9769e-05 | 2.6339e-05 | 0.001775 | 0 | 0 | 0 | 0 | 0 | 0 | 0.00044059 | 1100 | 0.31655 | 0 | 101325 | 101325
|  |  | 0.15725 | 101325 | 0.15725 | 348 | 0.00069272 | -5.5215 | 3.9769e-05 | 1.176e-05 | 0.00075916 | 0 | 0 | 0 | 0 | 0 | 0 | 0.00044059 | 1100 | 0.31655 | 0 | 101325 | 101325
|  |  | 0.15737 | 101325 | 0.15737 | 354 | 0.00017366 | -2.776 | 3.9769e-05 | 2.9481e-06 | 0.00018194 | 0 | 0 | 0 | 0 | 0 | 0 | 0.00044059 | 1100 | 0.31655 | 0 | 101325 | 101325
|  |  | 0.1575 | 101325 | 0.1575 | 360 | 0 | -7.7692e-11 | 3.9769e-05 | 0 | 0 | 0 | 0 | 0 | 0 | 0 | 0 | 0.00044059 | 1100 | 0.31655 | 0 | 101325 | 101325
|  |  | 0.15762 | 101325 | 0.15762 | 366 | 0.00017366 | 2.776 | 3.9769e-05 | 2.9481e-06 | 0.00016557 | 0 | 0 | 0 | 0 | 0 | 0 | 0.00044059 | 1100 | 0.31655 | 0 | 101325 | 101325
|  |  | 0.15775 | 101325 | 0.15775 | 372 | 0.00069272 | 5.5215 | 3.9769e-05 | 1.176e-05 | 0.00062929 | 0 | 0 | 0 | 0 | 0 | 0 | 0.00044059 | 1100 | 0.31655 | 0 | 101325 | 101325
|  |  | 0.15787 | 101325 | 0.15787 | 378 | 0.0015515 | 8.2065 | 3.9769e-05 | 2.6339e-05 | 0.0013427 | 0 | 0 | 0 | 0 | 0 | 0 | 0.00044059 | 1100 | 0.31655 | 0 | 101325 | 101325
|  |  | 0.158 | 101325 | 0.158 | 384 | 0.0027406 | 10.8017 | 3.9769e-05 | 4.6526e-05 | 0.0022602 | 0 | 0 | 0 | 0 | 0 | 0 | 0.00044059 | 1100 | 0.31655 | 0 | 101325 | 101325
|  |  | 0.15812 | 101325 | 0.15812 | 390 | 0.004247 | 13.2785 | 3.9769e-05 | 7.2099e-05 | 0.0033403 | 0 | 0 | 0 | 0 | 0 | 0 | 0.00044059 | 1100 | 0.31655 | 0 | 101325 | 101325
|  |  | 0.15825 | 101325 | 0.15825 | 396 | 0.0060542 | 15.6098 | 3.9769e-05 | 0.00010278 | 0.0045468 | 0 | 0 | 0 | 0 | 0 | 0 | 0.00044059 | 1100 | 0.31655 | 0 | 101325 | 101325
|  |  | 0.15837 | 101325 | 0.15837 | 402 | 0.0081423 | 17.7701 | 3.9769e-05 | 0.00013823 | 0.0058492 | 0 | 0 | 0 | 0 | 0 | 0 | 0.00044059 | 1100 | 0.31655 | 0 | 101325 | 101325
|  |  | 0.1585 | 101325 | 0.1585 | 408 | 0.010489 | 19.7356 | 3.9769e-05 | 0.00017806 | 0.007223 | 0 | 0 | 0 | 0 | 0 | 0 | 0.00044059 | 1100 | 0.31655 | 0 | 101325 | 101325
|  |  | 0.15862 | 101325 | 0.15862 | 414 | 0.013067 | 21.485 | 3.9769e-05 | 0.00022184 | 0.0086493 | 0 | 0 | 0 | 0 | 0 | 0 | 0.00044059 | 1100 | 0.31655 | 0 | 101325 | 101325
|  |  | 0.15875 | 101325 | 0.15875 | 420 | 0.01585 | 22.999 | 3.9769e-05 | 0.00026908 | 0.010115 | 0 | 0 | 0 | 0 | 0 | 0 | 0.00044059 | 1100 | 0.31655 | 0 | 101325 | 101325
|  |  | 0.15887 | 101325 | 0.15887 | 426 | 0.018806 | 24.261 | 3.9769e-05 | 0.00031927 | 0.011611 | 0 | 0 | 0 | 0 | 0 | 0 | 0.00044059 | 1100 | 0.31655 | 0 | 101325 | 101325
|  |  | 0.159 | 101325 | 0.159 | 432 | 0.021904 | 25.2571 | 3.9769e-05 | 0.00037186 | 0.013135 | 0 | 0 | 0 | 0 | 0 | 0 | 0.00044059 | 1100 | 0.31655 | 0 | 101325 | 101325
|  |  | 0.15912 | 101325 | 0.15912 | 438 | 0.025109 | 25.9766 | 3.9769e-05 | 0.00042627 | 0.014686 | 0 | 0 | 0 | 0 | 0 | 0 | 0.00044059 | 1100 | 0.31655 | 0 | 101325 | 101325
|  |  | 0.15925 | 101325 | 0.15925 | 444 | 0.028386 | 26.4114 | 3.9769e-05 | 0.0004819 | 0.016268 | 0 | 0 | 0 | 0 | 0 | 0 | 0.00044059 | 1100 | 0.31655 | 0 | 101325 | 101325
|  |  | 0.15937 | 101325 | 0.15937 | 450 | 0.0317 | 26.5569 | 3.9769e-05 | 0.00053816 | 0.017887 | 0 | 0 | 0 | 0 | 0 | 0 | 0.00044059 | 1100 | 0.31655 | 0 | 101325 | 101325
|  |  | 0.1595 | 101325 | 0.1595 | 456 | 0.035014 | 26.4114 | 3.9769e-05 | 0.00059441 | 0.019553 | 0 | 0 | 0 | 0 | 0 | 0 | 0.00044059 | 1100 | 0.31655 | 0 | 101325 | 101325
|  |  | 0.15962 | 101325 | 0.15962 | 462 | 0.038291 | 25.9766 | 3.9769e-05 | 0.00065005 | 0.021274 | 0 | 0 | 0 | 0 | 0 | 0 | 0.00044059 | 1100 | 0.31655 | 0 | 101325 | 101325
|  |  | 0.15975 | 101325 | 0.15975 | 468 | 0.041496 | 25.2571 | 3.9769e-05 | 0.00070446 | 0.023061 | 0 | 0 | 0 | 0 | 0 | 0 | 0.00044059 | 1100 | 0.31655 | 0 | 101325 | 101325
|  |  | 0.15987 | 101325 | 0.15987 | 474 | 0.044594 | 24.261 | 3.9769e-05 | 0.00075705 | 0.024926 | 0 | 0 | 0 | 0 | 0 | 0 | 0.00044059 | 1100 | 0.31655 | 0 | 101325 | 101325
|  |  | 0.16 | 101325 | 0.16 | 480 | 0.04755 | 22.999 | 3.9769e-05 | 0.00080724 | 0.026879 | 0 | 0 | 0 | 0 | 0 | 0 | 0.00044059 | 1100 | 0.31655 | 0 | 101325 | 101325
|  |  | 0.16012 | 101325 | 0.16012 | 486 | 0.050333 | 21.485 | 3.9769e-05 | 0.00085448 | 0.028929 | 0 | 0 | 0 | 0 | 0 | 0 | 0.00044059 | 1100 | 0.31655 | 0 | 101325 | 101325
|  |  | 0.16025 | 101325 | 0.16025 | 492 | 0.052911 | 19.7356 | 3.9769e-05 | 0.00089826 | 0.031082 | 0 | 0 | 0 | 0 | 0 | 0 | 0.00044059 | 1100 | 0.31655 | 0 | 101325 | 101325
|  |  | 0.16037 | 101325 | 0.16037 | 498 | 0.055258 | 17.7701 | 3.9769e-05 | 0.00093809 | 0.033343 | 0 | 0 | 0 | 0 | 0 | 0 | 0.00044059 | 1100 | 0.31655 | 0 | 101325 | 101325
|  |  | 0.1605 | 101325 | 0.1605 | 504 | 0.057346 | 15.6098 | 3.9769e-05 | 0.00097354 | 0.035712 | 0 | 0 | 0 | 0 | 0 | 0 | 0.00044059 | 1100 | 0.31655 | 0 | 101325 | 101325
|  |  | 0.16062 | 101325 | 0.16062 | 510 | 0.059153 | 13.2785 | 3.9769e-05 | 0.0010042 | 0.038181 | 0 | 0 | 0 | 0 | 0 | 0 | 0.00044059 | 1100 | 0.31655 | 0 | 101325 | 101325
|  |  | 0.16075 | 101325 | 0.16075 | 516 | 0.060659 | 10.8017 | 3.9769e-05 | 0.0010298 | 0.04074 | 0 | 0 | 0 | 0 | 0 | 0 | 0.00044059 | 1100 | 0.31655 | 0 | 101325 | 101325
|  |  | 0.16087 | 101325 | 0.16087 | 522 | 0.061848 | 8.2065 | 3.9769e-05 | 0.00105 | 0.04337 | 0 | 0 | 0 | 0 | 0 | 0 | 0.00044059 | 1100 | 0.31655 | 0 | 101325 | 101325
|  |  | 0.161 | 101325 | 0.161 | 528 | 0.062707 | 5.5215 | 3.9769e-05 | 0.0010646 | 0.046043 | 0 | 0 | 0 | 0 | 0 | 0 | 0.00044059 | 1100 | 0.31655 | 0 | 101325 | 101325
|  |  | 0.16112 | 101325 | 0.16112 | 534 | 0.063226 | 2.776 | 3.9769e-05 | 0.0010734 | 0.048722 | 0 | 0 | 0 | 0 | 0 | 0 | 0.00044059 | 1100 | 0.31655 | 0 | 101325 | 101325
|  |  | 0.16125 | 101325 | 0.16125 | 540 | 0.0634 | 8.7035e-11 | 3.9769e-05 | 0.0010763 | 0.051363 | 0 | 0 | 0 | 0 | 0 | 0 | 0.00044059 | 1100 | 0.31655 | 0 | 101325 | 101325
|  |  | 0.16137 | 101325 | 0.16137 | 546 | 0.063226 | -2.776 | 3.9769e-05 | 0.0010734 | 0.05391 | 0 | 0 | 0 | 0 | 0 | 0 | 0.00044059 | 1100 | 0.31655 | 0 | 101325 | 101325
|  |  | 0.1615 | 101325 | 0.1615 | 552 | 0.062707 | -5.5215 | 3.9769e-05 | 0.0010646 | 0.056301 | 0 | 0 | 0 | 0 | 0 | 0 | 0.00044059 | 1100 | 0.31655 | 0 | 101325 | 101325
|  |  | 0.16162 | 101325 | 0.16162 | 558 | 0.061848 | -8.2065 | 3.9769e-05 | 0.00105 | 0.058466 | 0 | 0 | 0 | 0 | 0 | 0 | 0.00044059 | 1100 | 0.31655 | 0 | 101325 | 101325
|  |  | 0.16175 | 101325 | 0.16175 | 564 | 0.060659 | -10.8017 | 3.9769e-05 | 0.0010298 | 0.060329 | 0 | 0 | 0 | 0 | 0 | 0 | 0.00044059 | 1100 | 0.31655 | 0 | 101325 | 101325
|  |  | 0.16187 | 101325 | 0.16187 | 570 | 0.059153 | -13.2785 | 3.9769e-05 | 0.0010042 | 0.061814 | 0 | 0 | 0 | 0 | 0 | 0 | 0.00044059 | 1100 | 0.31655 | 0 | 101325 | 101325
|  |  | 0.162 | 101325 | 0.162 | 576 | 0.057346 | -15.6098 | 3.9769e-05 | 0.00097354 | 0.062846 | 0 | 0 | 0 | 0 | 0 | 0 | 0.00044059 | 1100 | 0.31655 | 0 | 101325 | 101325
|  |  | 0.16212 | 101325 | 0.16212 | 582 | 0.055258 | -17.7701 | 3.9769e-05 | 0.00093809 | 0.063356 | 0 | 0 | 0 | 0 | 0 | 0 | 0.00044059 | 1100 | 0.31655 | 0 | 101325 | 101325
|  |  | 0.16225 | 101325 | 0.16225 | 588 | 0.052911 | -19.7356 | 3.9769e-05 | 0.00089826 | 0.063285 | 0 | 0 | 0 | 0 | 0 | 0 | 0.00044059 | 1100 | 0.31655 | 0 | 101325 | 101325
|  |  | 0.16237 | 101325 | 0.16237 | 594 | 0.050333 | -21.485 | 3.9769e-05 | 0.00085448 | 0.062589 | 0 | 0 | 0 | 0 | 0 | 0 | 0.00044059 | 1100 | 0.31655 | 0 | 101325 | 101325
|  |  | 0.1625 | 101325 | 0.1625 | 600 | 0.04755 | -22.999 | 3.9769e-05 | 0.00080724 | 0.061244 | 0 | 0 | 0 | 0 | 0 | 0 | 0.00044059 | 1100 | 0.31655 | 0 | 101325 | 101325
|  |  | 0.16262 | 101325 | 0.16262 | 606 | 0.044594 | -24.261 | 3.9769e-05 | 0.00075705 | 0.059246 | 0 | 0 | 0 | 0 | 0 | 0 | 0.00044059 | 1100 | 0.31655 | 0 | 101325 | 101325
|  |  | 0.16275 | 101325 | 0.16275 | 612 | 0.041496 | -25.2571 | 3.9769e-05 | 0.00070446 | 0.056616 | 0 | 0 | 0 | 0 | 0 | 0 | 0.00044059 | 1100 | 0.31655 | 0 | 101325 | 101325
|  |  | 0.16287 | 101325 | 0.16287 | 618 | 0.038291 | -25.9766 | 3.9769e-05 | 0.00065005 | 0.053401 | 0 | 0 | 0 | 0 | 0 | 0 | 0.00044059 | 1100 | 0.31655 | 0 | 101325 | 101325
|  |  | 0.163 | 101325 | 0.163 | 624 | 0.035014 | -26.4114 | 3.9769e-05 | 0.00059441 | 0.04967 | 0 | 0 | 0 | 0 | 0 | 0 | 0.00044059 | 1100 | 0.31655 | 0 | 101325 | 101325
|  |  | 0.16312 | 101325 | 0.16312 | 630 | 0.0317 | -26.5569 | 3.9769e-05 | 0.00053816 | 0.045513 | 0 | 0 | 0 | 0 | 0 | 0 | 0.00044059 | 1100 | 0.31655 | 0 | 101325 | 101325
|  |  | 0.16325 | 101325 | 0.16325 | 636 | 0.028386 | -26.4114 | 3.9769e-05 | 0.0004819 | 0.041038 | 0 | 0 | 0 | 0 | 0 | 0 | 0.00044059 | 1100 | 0.31655 | 0 | 101325 | 101325
|  |  | 0.16337 | 101325 | 0.16337 | 642 | 0.025109 | -25.9766 | 3.9769e-05 | 0.00042627 | 0.036364 | 0 | 0 | 0 | 0 | 0 | 0 | 0.00044059 | 1100 | 0.31655 | 0 | 101325 | 101325
|  |  | 0.1635 | 101325 | 0.1635 | 648 | 0.021904 | -25.2571 | 3.9769e-05 | 0.00037186 | 0.031617 | 0 | 0 | 0 | 0 | 0 | 0 | 0.00044059 | 1100 | 0.31655 | 0 | 101325 | 101325
|  |  | 0.16362 | 101325 | 0.16362 | 654 | 0.018806 | -24.261 | 3.9769e-05 | 0.00031927 | 0.026919 | 0 | 0 | 0 | 0 | 0 | 0 | 0.00044059 | 1100 | 0.31655 | 0 | 101325 | 101325
|  |  | 0.16375 | 101325 | 0.16375 | 660 | 0.01585 | -22.999 | 3.9769e-05 | 0.00026908 | 0.022387 | 0 | 0 | 0 | 0 | 0 | 0 | 0.00044059 | 1100 | 0.31655 | 0 | 101325 | 101325
|  |  | 0.16387 | 101325 | 0.16387 | 666 | 0.013067 | -21.485 | 3.9769e-05 | 0.00022184 | 0.018127 | 0 | 0 | 0 | 0 | 0 | 0 | 0.00044059 | 1100 | 0.31655 | 0 | 101325 | 101325
|  |  | 0.164 | 101325 | 0.164 | 672 | 0.010489 | -19.7356 | 3.9769e-05 | 0.00017806 | 0.014225 | 0 | 0 | 0 | 0 | 0 | 0 | 0.00044059 | 1100 | 0.31655 | 0 | 101325 | 101325
|  |  | 0.16412 | 101325 | 0.16412 | 678 | 0.0081423 | -17.7701 | 3.9769e-05 | 0.00013823 | 0.010751 | 0 | 0 | 0 | 0 | 0 | 0 | 0.00044059 | 1100 | 0.31655 | 0 | 101325 | 101325
|  |  | 0.16425 | 101325 | 0.16425 | 684 | 0.0060542 | -15.6098 | 3.9769e-05 | 0.00010278 | 0.0077515 | 0 | 0 | 0 | 0 | 0 | 0 | 0.00044059 | 1100 | 0.31655 | 0 | 101325 | 101325
|  |  | 0.16437 | 101325 | 0.16437 | 690 | 0.004247 | -13.2785 | 3.9769e-05 | 7.2099e-05 | 0.0052538 | 0 | 0 | 0 | 0 | 0 | 0 | 0.00044059 | 1100 | 0.31655 | 0 | 101325 | 101325
|  |  | 0.1645 | 101325 | 0.1645 | 696 | 0.0027406 | -10.8017 | 3.9769e-05 | 4.6526e-05 | 0.003265 | 0 | 0 | 0 | 0 | 0 | 0 | 0.00044059 | 1100 | 0.31655 | 0 | 101325 | 101325
|  |  | 0.16462 | 101325 | 0.16462 | 702 | 0.0015515 | -8.2065 | 3.9769e-05 | 2.6339e-05 | 0.001775 | 0 | 0 | 0 | 0 | 0 | 0 | 0.00044059 | 1100 | 0.31655 | 0 | 101325 | 101325
|  |  | 0.16475 | 101325 | 0.16475 | 708 | 0.00069272 | -5.5215 | 3.9769e-05 | 1.176e-05 | 0.00075916 | 0 | 0 | 0 | 0 | 0 | 0 | 0.00044059 | 1100 | 0.31655 | 0 | 101325 | 101325
|  |  | 0.16487 | 101325 | 0.16487 | 714 | 0.00017366 | -2.776 | 3.9769e-05 | 2.9481e-06 | 0.00018194 | 0 | 0 | 0 | 0 | 0 | 0 | 0.00044059 | 1100 | 0.31655 | 0 | 101325 | 101325
|  |  | 0.165 | 101325 | 0.165 | 720 | 0 | -9.5625e-11 | 3.9769e-05 | 0 | 0 | 0 | 0 | 0 | 0 | 0 | 0 | 0.00044059 | 1100 | 0.31655 | 0 | 101325 | 101325
|  |  | 0.16512 | 98881.9922 | 0.16512 | 6 | 0.00017366 | 2.776 | 4.1e-05 | 2.9481e-06 | 0.00016557 | 1.1736e-06 | 1 | 0.0013137 | 0.17286 | 3.1256e-07 | 3.7029e-07 | 0.00045338 | 1075.5163 | 0.32376 | -1.2474 | 98883.2396 | 98881.9922
|  |  | 0.16525 | 92629.746 | 0.16525 | 12 | 0.00069272 | 5.5215 | 4.4679e-05 | 1.176e-05 | 0.00062929 | 4.4606e-06 | 1 | 0.0016604 | 0.21848 | 1.419e-06 | 1.6811e-06 | 0.00049862 | 998.3383 | 0.34882 | -5.3172 | 92635.0632 | 92629.746
|  |  | 0.16537 | 84362.041 | 0.16537 | 18 | 0.0015515 | 8.2065 | 5.0767e-05 | 2.6339e-05 | 0.0013427 | 9.5174e-06 | 1 | 0.0020355 | 0.26782 | 3.5056e-06 | 4.1532e-06 | 0.00058395 | 882.23 | 0.39482 | -13.2951 | 84375.3361 | 84362.041
|  |  | 0.1655 | 76129.6039 | 0.1655 | 24 | 0.0027406 | 10.8017 | 5.9195e-05 | 4.6526e-05 | 0.0022602 | 1.6021e-05 | 1 | 0.0024339 | 0.32024 | 6.7143e-06 | 7.9545e-06 | 0.00071517 | 758.1408 | 0.45963 | -26.8138 | 76156.4177 | 76129.6039
|  |  | 0.16562 | 69343.4425 | 0.16562 | 30 | 0.004247 | 13.2785 | 6.9873e-05 | 7.2099e-05 | 0.0033403 | 2.3677e-05 | 1 | 0.0028504 | 0.37505 | 1.1138e-05 | 1.3196e-05 | 0.00089608 | 650.769 | 0.53572 | -47.2282 | 69390.6707 | 69343.4425
|  |  | 0.16575 | 64314.3336 | 0.16575 | 36 | 0.0060542 | 15.6098 | 8.2683e-05 | 0.00010278 | 0.0045468 | 3.2229e-05 | 1 | 0.0032794 | 0.4315 | 1.6824e-05 | 1.9931e-05 | 0.0011286 | 567.3545 | 0.61477 | -74.8994 | 64389.2329 | 64314.3336
|  |  | 0.16587 | 60872.2201 | 0.16587 | 42 | 0.0081423 | 17.7701 | 9.7484e-05 | 0.00013823 | 0.0058492 | 4.1461e-05 | 1 | 0.0037154 | 0.48887 | 2.3777e-05 | 2.8169e-05 | 0.001413 | 506.0151 | 0.68959 | -108.8774 | 60981.0975 | 60872.2201
|  |  | 0.166 | 58681.1689 | 0.166 | 48 | 0.010489 | 19.7356 | 0.00011411 | 0.00017806 | 0.007223 | 5.1198e-05 | 1 | 0.0041525 | 0.54638 | 3.1975e-05 | 3.7881e-05 | 0.0017482 | 461.8563 | 0.75579 | -147.1882 | 58828.3571 | 58681.1689
|  |  | 0.16612 | 57387.4421 | 0.16612 | 54 | 0.013067 | 21.485 | 0.00013239 | 0.00022184 | 0.0086493 | 6.1308e-05 | 1 | 0.0045849 | 0.60328 | 4.1371e-05 | 4.9013e-05 | 0.0021325 | 429.9144 | 0.81217 | -187.4522 | 57574.8943 | 57387.4421
|  |  | 0.16625 | 56715.7399 | 0.16625 | 60 | 0.01585 | 22.999 | 0.00015212 | 0.00026908 | 0.010115 | 7.1696e-05 | 1 | 0.005007 | 0.65881 | 5.1915e-05 | 6.1505e-05 | 0.0025636 | 406.3771 | 0.85941 | -227.2945 | 56943.0344 | 56715.7399
|  |  | 0.16637 | 56485.6932 | 0.16637 | 66 | 0.018806 | 24.261 | 0.00017307 | 0.00031927 | 0.011611 | 8.2302e-05 | 1 | 0.005413 | 0.71224 | 6.3554e-05 | 7.5294e-05 | 0.0030396 | 388.6368 | 0.89881 | -264.5168 | 56750.21 | 56485.6932
|  |  | 0.1665 | 56589.9876 | 0.1665 | 72 | 0.021904 | 25.2571 | 0.00019503 | 0.00037186 | 0.013135 | 9.3102e-05 | 1 | 0.0057977 | 0.76285 | 7.6248e-05 | 9.0332e-05 | 0.0035587 | 374.9649 | 0.93172 | -297.1829 | 56887.1705 | 56589.9876
|  |  | 0.16662 | 56969.7612 | 0.16662 | 78 | 0.025109 | 25.9766 | 0.00021775 | 0.00042627 | 0.014686 | 0.0001041 | 1 | 0.0061559 | 0.80998 | 8.9968e-05 | 0.00010659 | 0.0041198 | 364.2088 | 0.95935 | -323.6781 | 57293.4394 | 56969.7612
|  |  | 0.16675 | 57596.7263 | 0.16675 | 84 | 0.028386 | 26.4114 | 0.00024098 | 0.0004819 | 0.016268 | 0.00011531 | 1 | 0.0064829 | 0.85301 | 0.00010471 | 0.00012405 | 0.0047225 | 355.5866 | 0.98272 | -342.7538 | 57939.4801 | 57596.7263
|  |  | 0.16687 | 58461.3864 | 0.16687 | 90 | 0.0317 | 26.5569 | 0.00026447 | 0.00053816 | 0.017887 | 0.00012679 | 1 | 0.0067743 | 0.89136 | 0.00012047 | 0.00014272 | 0.0053672 | 348.5579 | 1.0026 | -353.5582 | 58814.9446 | 58461.3864
|  |  | 0.167 | 59565.3311 | 0.167 | 96 | 0.035014 | 26.4114 | 0.00028795 | 0.00059441 | 0.019553 | 0.00013859 | 1 | 0.0070264 | 0.92453 | 0.00013728 | 0.00016264 | 0.0060548 | 342.7419 | 1.0197 | -355.6546 | 59920.9858 | 59565.3311
|  |  | 0.16712 | 60916.0857 | 0.16712 | 102 | 0.038291 | 25.9766 | 0.00031118 | 0.00065005 | 0.021274 | 0.00015079 | 1 | 0.0072357 | 0.95207 | 0.00015518 | 0.00018384 | 0.0067866 | 337.8664 | 1.0345 | -349.0257 | 61265.1114 | 60916.0857
|  |  | 0.16725 | 62523.5529 | 0.16725 | 108 | 0.041496 | 25.2571 | 0.0003339 | 0.00070446 | 0.023061 | 0.00016346 | 1 | 0.0073995 | 0.97362 | 0.00017418 | 0.00020636 | 0.0075638 | 333.7338 | 1.0473 | -334.0634 | 62857.6163 | 62523.5529
|  |  | 0.16737 | 64397.4617 | 0.16737 | 114 | 0.044594 | 24.261 | 0.00035586 | 0.00075705 | 0.024926 | 0.00017668 | 1 | 0.0075156 | 0.9889 | 0.00019433 | 0.00023022 | 0.0083875 | 330.199 | 1.0586 | -311.5451 | 64709.0067 | 64397.4617
|  |  | 0.1675 | 66545.4645 | 0.1675 | 120 | 0.04755 | 22.999 | 0.00037681 | 0.00080724 | 0.026879 | 0.00019053 | 1 | 0.0075825 | 0.9977 | 0.0002156 | 0.00025543 | 0.0092576 | 327.1539 | 1.0685 | -282.5939 | 66828.0584 | 66545.4645
|  |  | 0.16762 | 68971.6726 | 0.16762 | 126 | 0.050333 | 21.485 | 0.00039654 | 0.00085448 | 0.028929 | 0.00020505 | 1 | 0.0075993 | 0.99991 | 0.00023799 | 0.00028195 | 0.010173 | 324.5169 | 1.0772 | -248.6261 | 69220.2987 | 68971.6726
|  |  | 0.16775 | 71675.5131 | 0.16775 | 132 | 0.052911 | 19.7356 | 0.00041482 | 0.00089826 | 0.031082 | 0.00022032 | 1 | 0.0075658 | 0.99549 | 0.0002614 | 0.00030968 | 0.01113 | 322.2257 | 1.0849 | -211.2851 | 71886.7982 | 71675.5131
|  |  | 0.16787 | 74650.8596 | 0.16787 | 138 | 0.055258 | 17.7701 | 0.00043145 | 0.00093809 | 0.033343 | 0.00023635 | 1 | 0.0074823 | 0.98452 | 0.00028571 | 0.00033848 | 0.012125 | 320.2316 | 1.0917 | -172.3658 | 74823.2254 | 74650.8596
|  |  | 0.168 | 77885.4446 | 0.168 | 144 | 0.057346 | 15.6098 | 0.00044625 | 0.00097354 | 0.035712 | 0.00025313 | 1 | 0.0073501 | 0.96712 | 0.00031072 | 0.00036812 | 0.013147 | 318.4963 | 1.0977 | -133.7325 | 78019.1771 | 77885.4446
|  |  | 0.16812 | 81360.603 | 0.16812 | 150 | 0.059153 | 13.2785 | 0.00045906 | 0.0010042 | 0.038181 | 0.00027064 | 1 | 0.0071709 | 0.94354 | 0.00033617 | 0.00039826 | 0.014188 | 316.9885 | 1.1029 | -97.232 | 81457.8351 | 81360.603
|  |  | 0.16825 | 85051.4306 | 0.16825 | 156 | 0.060659 | 10.8017 | 0.00046974 | 0.0010298 | 0.04074 | 0.00028878 | 1 | 0.006947 | 0.91407 | 0.00036172 | 0.00042853 | 0.015233 | 315.6828 | 1.1075 | -64.6095 | 85116.0401 | 85051.4306
|  |  | 0.16837 | 88927.4675 | 0.16837 | 162 | 0.061848 | 8.2065 | 0.00047816 | 0.00105 | 0.04337 | 0.00030742 | 1 | 0.0066814 | 0.87913 | 0.00038696 | 0.00045844 | 0.016265 | 314.5578 | 1.1115 | -37.4276 | 88964.8951 | 88927.4675
|  |  | 0.1685 | 92954.0272 | 0.1685 | 168 | 0.062707 | 5.5215 | 0.00048425 | 0.0010646 | 0.046043 | 0.00032636 | 1 | 0.0063776 | 0.83916 | 0.00041146 | 0.00048746 | 0.017267 | 313.5954 | 1.1149 | -16.995 | 92971.0222 | 92954.0272
|  |  | 0.16862 | 97094.2854 | 0.16862 | 174 | 0.063226 | 2.776 | 0.00048793 | 0.0010734 | 0.048722 | 0.00034535 | 1 | 0.0060397 | 0.7947 | 0.00043471 | 0.00051501 | 0.018218 | 312.7798 | 1.1178 | -4.3069 | 97098.5923 | 97094.2854
|  |  | 0.16875 | 101312.2178 | 0.16875 | 180 | 0.0634 | 1.0497e-10 | 0.00048916 | 0.0010763 | 0.051363 | 0.00036407 | 1 | 0.0056721 | 0.74634 | 0.00045623 | 0.00054051 | 0.019098 | 312.0976 | 1.1203 | -6.1718e-21 | 101312.2178 | 101312.2178
|  |  | 0.16887 | 101325 | 0.16887 | 186 | 0.063226 | -2.776 | 0.00048793 | 0.0010734 | 0.05391 | 0.00038213 | 1 | 0.0052798 | 0.69471 | 0.00047556 | 0.0005634 | 0.019888 | 311.5366 | 1.1223 | 4.3242 | 105580.7516 | 101325
|  |  | 0.169 | 101325 | 0.169 | 192 | 0.062707 | -5.5215 | 0.00048425 | 0.0010646 | 0.056301 | 0.00039907 | 1 | 0.0048678 | 0.6405 | 0.00049228 | 0.00058322 | 0.020572 | 311.086 | 1.1239 | 17.1327 | 109881.9606 | 101325
|  |  | 0.16912 | 101325 | 0.16912 | 198 | 0.061848 | -8.2065 | 0.00047816 | 0.00105 | 0.058466 | 0.00041442 | 1 | 0.0044417 | 0.58443 | 0.0005061 | 0.00059958 | 0.021137 | 310.7359 | 1.1252 | 37.8899 | 114207.9535 | 101325
|  |  | 0.16925 | 101325 | 0.16925 | 204 | 0.060659 | -10.8017 | 0.00046974 | 0.0010298 | 0.060329 | 0.00042762 | 1 | 0.004007 | 0.52724 | 0.00051682 | 0.00061229 | 0.021576 | 310.4768 | 1.1262 | 65.6976 | 118571.1429 | 101325
|  |  | 0.16937 | 101325 | 0.16937 | 210 | 0.059153 | -13.2785 | 0.00045906 | 0.0010042 | 0.061814 | 0.00043815 | 1 | 0.0035697 | 0.46969 | 0.00052444 | 0.00062132 | 0.021887 | 310.2991 | 1.1268 | 99.3373 | 123010.4308 | 101325
|  |  | 0.1695 | 101325 | 0.1695 | 216 | 0.057346 | -15.6098 | 0.00044625 | 0.00097354 | 0.062846 | 0.00044546 | 1 | 0.0031354 | 0.41255 | 0.00052909 | 0.00062682 | 0.022078 | 310.1932 | 1.1272 | 137.3278 | 127597.2397 | 101325
|  |  | 0.16962 | 101325 | 0.16962 | 222 | 0.055258 | -17.7701 | 0.00043145 | 0.00093809 | 0.063356 | 0.00044908 | 1 | 0.0027098 | 0.35656 | 0.00053108 | 0.00062918 | 0.022159 | 310.1486 | 1.1273 | 177.9941 | 132440.9947 | 101325
|  |  | 0.16975 | 101325 | 0.16975 | 228 | 0.052911 | -19.7356 | 0.00041482 | 0.00089826 | 0.063285 | 0.00044858 | 1 | 0.0022988 | 0.30247 | 0.00053084 | 0.0006289 | 0.022149 | 310.154 | 1.1273 | 219.5448 | 137693.7105 | 101325
|  |  | 0.16987 | 101325 | 0.16987 | 234 | 0.050333 | -21.485 | 0.00039654 | 0.00085448 | 0.062589 | 0.00044365 | 1 | 0.0019076 | 0.251 | 0.00052894 | 0.00062664 | 0.022071 | 310.1972 | 1.1272 | 260.1543 | 143553.4787 | 101325
|  |  | 0.17 | 101325 | 0.17 | 240 | 0.04755 | -22.999 | 0.00037681 | 0.00080724 | 0.061244 | 0.00043411 | 1 | 0.0015415 | 0.20283 | 0.00052596 | 0.00062311 | 0.021949 | 310.2651 | 1.1269 | 298.0447 | 150266.8762 | 101325
|  |  | 0.17012 | 101325 | 0.17012 | 246 | 0.044594 | -24.261 | 0.00035586 | 0.00075705 | 0.059246 | 0.00041995 | 1 | 0.0012053 | 0.15859 | 0.0005225 | 0.00061901 | 0.021808 | 310.3448 | 1.1266 | 331.5648 | 158130.6448 | 101325
|  |  | 0.17025 | 101325 | 0.17025 | 252 | 0.041496 | -25.2571 | 3.9769e-05 | 0.00070446 | 0.056616 | 0 | 0 | 0 | 0 | 0 | 0 | 0.00044059 | 1100 | 0.31655 | 0 | 101325 | 101325
|  |  | 0.17037 | 101325 | 0.17037 | 258 | 0.038291 | -25.9766 | 3.9769e-05 | 0.00065005 | 0.053401 | 0 | 0 | 0 | 0 | 0 | 0 | 0.00044059 | 1100 | 0.31655 | 0 | 101325 | 101325
|  |  | 0.1705 | 101325 | 0.1705 | 264 | 0.035014 | -26.4114 | 3.9769e-05 | 0.00059441 | 0.04967 | 0 | 0 | 0 | 0 | 0 | 0 | 0.00044059 | 1100 | 0.31655 | 0 | 101325 | 101325
|  |  | 0.17062 | 101325 | 0.17062 | 270 | 0.0317 | -26.5569 | 3.9769e-05 | 0.00053816 | 0.045513 | 0 | 0 | 0 | 0 | 0 | 0 | 0.00044059 | 1100 | 0.31655 | 0 | 101325 | 101325
|  |  | 0.17075 | 101325 | 0.17075 | 276 | 0.028386 | -26.4114 | 3.9769e-05 | 0.0004819 | 0.041038 | 0 | 0 | 0 | 0 | 0 | 0 | 0.00044059 | 1100 | 0.31655 | 0 | 101325 | 101325
|  |  | 0.17087 | 101325 | 0.17087 | 282 | 0.025109 | -25.9766 | 3.9769e-05 | 0.00042627 | 0.036364 | 0 | 0 | 0 | 0 | 0 | 0 | 0.00044059 | 1100 | 0.31655 | 0 | 101325 | 101325
|  |  | 0.171 | 101325 | 0.171 | 288 | 0.021904 | -25.2571 | 3.9769e-05 | 0.00037186 | 0.031617 | 0 | 0 | 0 | 0 | 0 | 0 | 0.00044059 | 1100 | 0.31655 | 0 | 101325 | 101325
|  |  | 0.17112 | 101325 | 0.17112 | 294 | 0.018806 | -24.261 | 3.9769e-05 | 0.00031927 | 0.026919 | 0 | 0 | 0 | 0 | 0 | 0 | 0.00044059 | 1100 | 0.31655 | 0 | 101325 | 101325
|  |  | 0.17125 | 101325 | 0.17125 | 300 | 0.01585 | -22.999 | 3.9769e-05 | 0.00026908 | 0.022387 | 0 | 0 | 0 | 0 | 0 | 0 | 0.00044059 | 1100 | 0.31655 | 0 | 101325 | 101325
|  |  | 0.17137 | 101325 | 0.17137 | 306 | 0.013067 | -21.485 | 3.9769e-05 | 0.00022184 | 0.018127 | 0 | 0 | 0 | 0 | 0 | 0 | 0.00044059 | 1100 | 0.31655 | 0 | 101325 | 101325
|  |  | 0.1715 | 101325 | 0.1715 | 312 | 0.010489 | -19.7356 | 3.9769e-05 | 0.00017806 | 0.014225 | 0 | 0 | 0 | 0 | 0 | 0 | 0.00044059 | 1100 | 0.31655 | 0 | 101325 | 101325
|  |  | 0.17162 | 101325 | 0.17162 | 318 | 0.0081423 | -17.7701 | 3.9769e-05 | 0.00013823 | 0.010751 | 0 | 0 | 0 | 0 | 0 | 0 | 0.00044059 | 1100 | 0.31655 | 0 | 101325 | 101325
|  |  | 0.17175 | 101325 | 0.17175 | 324 | 0.0060542 | -15.6098 | 3.9769e-05 | 0.00010278 | 0.0077515 | 0 | 0 | 0 | 0 | 0 | 0 | 0.00044059 | 1100 | 0.31655 | 0 | 101325 | 101325
|  |  | 0.17187 | 101325 | 0.17187 | 330 | 0.004247 | -13.2785 | 3.9769e-05 | 7.2099e-05 | 0.0052538 | 0 | 0 | 0 | 0 | 0 | 0 | 0.00044059 | 1100 | 0.31655 | 0 | 101325 | 101325
|  |  | 0.172 | 101325 | 0.172 | 336 | 0.0027406 | -10.8017 | 3.9769e-05 | 4.6526e-05 | 0.003265 | 0 | 0 | 0 | 0 | 0 | 0 | 0.00044059 | 1100 | 0.31655 | 0 | 101325 | 101325
|  |  | 0.17212 | 101325 | 0.17212 | 342 | 0.0015515 | -8.2065 | 3.9769e-05 | 2.6339e-05 | 0.001775 | 0 | 0 | 0 | 0 | 0 | 0 | 0.00044059 | 1100 | 0.31655 | 0 | 101325 | 101325
|  |  | 0.17225 | 101325 | 0.17225 | 348 | 0.00069272 | -5.5215 | 3.9769e-05 | 1.176e-05 | 0.00075916 | 0 | 0 | 0 | 0 | 0 | 0 | 0.00044059 | 1100 | 0.31655 | 0 | 101325 | 101325
|  |  | 0.17237 | 101325 | 0.17237 | 354 | 0.00017366 | -2.776 | 3.9769e-05 | 2.9481e-06 | 0.00018194 | 0 | 0 | 0 | 0 | 0 | 0 | 0.00044059 | 1100 | 0.31655 | 0 | 101325 | 101325
|  |  | 0.1725 | 101325 | 0.1725 | 360 | 0 | -1.1431e-10 | 3.9769e-05 | 0 | 0 | 0 | 0 | 0 | 0 | 0 | 0 | 0.00044059 | 1100 | 0.31655 | 0 | 101325 | 101325
|  |  | 0.17262 | 101325 | 0.17262 | 366 | 0.00017366 | 2.776 | 3.9769e-05 | 2.9481e-06 | 0.00016557 | 0 | 0 | 0 | 0 | 0 | 0 | 0.00044059 | 1100 | 0.31655 | 0 | 101325 | 101325
|  |  | 0.17275 | 101325 | 0.17275 | 372 | 0.00069272 | 5.5215 | 3.9769e-05 | 1.176e-05 | 0.00062929 | 0 | 0 | 0 | 0 | 0 | 0 | 0.00044059 | 1100 | 0.31655 | 0 | 101325 | 101325
|  |  | 0.17287 | 101325 | 0.17287 | 378 | 0.0015515 | 8.2065 | 3.9769e-05 | 2.6339e-05 | 0.0013427 | 0 | 0 | 0 | 0 | 0 | 0 | 0.00044059 | 1100 | 0.31655 | 0 | 101325 | 101325
|  |  | 0.173 | 101325 | 0.173 | 384 | 0.0027406 | 10.8017 | 3.9769e-05 | 4.6526e-05 | 0.0022602 | 0 | 0 | 0 | 0 | 0 | 0 | 0.00044059 | 1100 | 0.31655 | 0 | 101325 | 101325
|  |  | 0.17312 | 101325 | 0.17312 | 390 | 0.004247 | 13.2785 | 3.9769e-05 | 7.2099e-05 | 0.0033403 | 0 | 0 | 0 | 0 | 0 | 0 | 0.00044059 | 1100 | 0.31655 | 0 | 101325 | 101325
|  |  | 0.17325 | 101325 | 0.17325 | 396 | 0.0060542 | 15.6098 | 3.9769e-05 | 0.00010278 | 0.0045468 | 0 | 0 | 0 | 0 | 0 | 0 | 0.00044059 | 1100 | 0.31655 | 0 | 101325 | 101325
|  |  | 0.17337 | 101325 | 0.17337 | 402 | 0.0081423 | 17.7701 | 3.9769e-05 | 0.00013823 | 0.0058492 | 0 | 0 | 0 | 0 | 0 | 0 | 0.00044059 | 1100 | 0.31655 | 0 | 101325 | 101325
|  |  | 0.1735 | 101325 | 0.1735 | 408 | 0.010489 | 19.7356 | 3.9769e-05 | 0.00017806 | 0.007223 | 0 | 0 | 0 | 0 | 0 | 0 | 0.00044059 | 1100 | 0.31655 | 0 | 101325 | 101325
|  |  | 0.17362 | 101325 | 0.17362 | 414 | 0.013067 | 21.485 | 3.9769e-05 | 0.00022184 | 0.0086493 | 0 | 0 | 0 | 0 | 0 | 0 | 0.00044059 | 1100 | 0.31655 | 0 | 101325 | 101325
|  |  | 0.17375 | 101325 | 0.17375 | 420 | 0.01585 | 22.999 | 3.9769e-05 | 0.00026908 | 0.010115 | 0 | 0 | 0 | 0 | 0 | 0 | 0.00044059 | 1100 | 0.31655 | 0 | 101325 | 101325
|  |  | 0.17387 | 101325 | 0.17387 | 426 | 0.018806 | 24.261 | 3.9769e-05 | 0.00031927 | 0.011611 | 0 | 0 | 0 | 0 | 0 | 0 | 0.00044059 | 1100 | 0.31655 | 0 | 101325 | 101325
|  |  | 0.174 | 101325 | 0.174 | 432 | 0.021904 | 25.2571 | 3.9769e-05 | 0.00037186 | 0.013135 | 0 | 0 | 0 | 0 | 0 | 0 | 0.00044059 | 1100 | 0.31655 | 0 | 101325 | 101325
|  |  | 0.17412 | 101325 | 0.17412 | 438 | 0.025109 | 25.9766 | 3.9769e-05 | 0.00042627 | 0.014686 | 0 | 0 | 0 | 0 | 0 | 0 | 0.00044059 | 1100 | 0.31655 | 0 | 101325 | 101325
|  |  | 0.17425 | 101325 | 0.17425 | 444 | 0.028386 | 26.4114 | 3.9769e-05 | 0.0004819 | 0.016268 | 0 | 0 | 0 | 0 | 0 | 0 | 0.00044059 | 1100 | 0.31655 | 0 | 101325 | 101325
|  |  | 0.17437 | 101325 | 0.17437 | 450 | 0.0317 | 26.5569 | 3.9769e-05 | 0.00053816 | 0.017887 | 0 | 0 | 0 | 0 | 0 | 0 | 0.00044059 | 1100 | 0.31655 | 0 | 101325 | 101325
|  |  | 0.1745 | 101325 | 0.1745 | 456 | 0.035014 | 26.4114 | 3.9769e-05 | 0.00059441 | 0.019553 | 0 | 0 | 0 | 0 | 0 | 0 | 0.00044059 | 1100 | 0.31655 | 0 | 101325 | 101325
|  |  | 0.17462 | 101325 | 0.17462 | 462 | 0.038291 | 25.9766 | 3.9769e-05 | 0.00065005 | 0.021274 | 0 | 0 | 0 | 0 | 0 | 0 | 0.00044059 | 1100 | 0.31655 | 0 | 101325 | 101325
|  |  | 0.17475 | 101325 | 0.17475 | 468 | 0.041496 | 25.2571 | 3.9769e-05 | 0.00070446 | 0.023061 | 0 | 0 | 0 | 0 | 0 | 0 | 0.00044059 | 1100 | 0.31655 | 0 | 101325 | 101325
|  |  | 0.17487 | 101325 | 0.17487 | 474 | 0.044594 | 24.261 | 3.9769e-05 | 0.00075705 | 0.024926 | 0 | 0 | 0 | 0 | 0 | 0 | 0.00044059 | 1100 | 0.31655 | 0 | 101325 | 101325
|  |  | 0.175 | 101325 | 0.175 | 480 | 0.04755 | 22.999 | 3.9769e-05 | 0.00080724 | 0.026879 | 0 | 0 | 0 | 0 | 0 | 0 | 0.00044059 | 1100 | 0.31655 | 0 | 101325 | 101325
|  |  | 0.17512 | 101325 | 0.17512 | 486 | 0.050333 | 21.485 | 3.9769e-05 | 0.00085448 | 0.028929 | 0 | 0 | 0 | 0 | 0 | 0 | 0.00044059 | 1100 | 0.31655 | 0 | 101325 | 101325
|  |  | 0.17525 | 101325 | 0.17525 | 492 | 0.052911 | 19.7356 | 3.9769e-05 | 0.00089826 | 0.031082 | 0 | 0 | 0 | 0 | 0 | 0 | 0.00044059 | 1100 | 0.31655 | 0 | 101325 | 101325
|  |  | 0.17537 | 101325 | 0.17537 | 498 | 0.055258 | 17.7701 | 3.9769e-05 | 0.00093809 | 0.033343 | 0 | 0 | 0 | 0 | 0 | 0 | 0.00044059 | 1100 | 0.31655 | 0 | 101325 | 101325
|  |  | 0.1755 | 101325 | 0.1755 | 504 | 0.057346 | 15.6098 | 3.9769e-05 | 0.00097354 | 0.035712 | 0 | 0 | 0 | 0 | 0 | 0 | 0.00044059 | 1100 | 0.31655 | 0 | 101325 | 101325
|  |  | 0.17562 | 101325 | 0.17562 | 510 | 0.059153 | 13.2785 | 3.9769e-05 | 0.0010042 | 0.038181 | 0 | 0 | 0 | 0 | 0 | 0 | 0.00044059 | 1100 | 0.31655 | 0 | 101325 | 101325
|  |  | 0.17575 | 101325 | 0.17575 | 516 | 0.060659 | 10.8017 | 3.9769e-05 | 0.0010298 | 0.04074 | 0 | 0 | 0 | 0 | 0 | 0 | 0.00044059 | 1100 | 0.31655 | 0 | 101325 | 101325
|  |  | 0.17587 | 101325 | 0.17587 | 522 | 0.061848 | 8.2065 | 3.9769e-05 | 0.00105 | 0.04337 | 0 | 0 | 0 | 0 | 0 | 0 | 0.00044059 | 1100 | 0.31655 | 0 | 101325 | 101325
|  |  | 0.176 | 101325 | 0.176 | 528 | 0.062707 | 5.5215 | 3.9769e-05 | 0.0010646 | 0.046043 | 0 | 0 | 0 | 0 | 0 | 0 | 0.00044059 | 1100 | 0.31655 | 0 | 101325 | 101325
|  |  | 0.17612 | 101325 | 0.17612 | 534 | 0.063226 | 2.776 | 3.9769e-05 | 0.0010734 | 0.048722 | 0 | 0 | 0 | 0 | 0 | 0 | 0.00044059 | 1100 | 0.31655 | 0 | 101325 | 101325
|  |  | 0.17625 | 101325 | 0.17625 | 540 | 0.0634 | 1.2366e-10 | 3.9769e-05 | 0.0010763 | 0.051363 | 0 | 0 | 0 | 0 | 0 | 0 | 0.00044059 | 1100 | 0.31655 | 0 | 101325 | 101325
|  |  | 0.17637 | 101325 | 0.17637 | 546 | 0.063226 | -2.776 | 3.9769e-05 | 0.0010734 | 0.05391 | 0 | 0 | 0 | 0 | 0 | 0 | 0.00044059 | 1100 | 0.31655 | 0 | 101325 | 101325
|  |  | 0.1765 | 101325 | 0.1765 | 552 | 0.062707 | -5.5215 | 3.9769e-05 | 0.0010646 | 0.056301 | 0 | 0 | 0 | 0 | 0 | 0 | 0.00044059 | 1100 | 0.31655 | 0 | 101325 | 101325
|  |  | 0.17662 | 101325 | 0.17662 | 558 | 0.061848 | -8.2065 | 3.9769e-05 | 0.00105 | 0.058466 | 0 | 0 | 0 | 0 | 0 | 0 | 0.00044059 | 1100 | 0.31655 | 0 | 101325 | 101325
|  |  | 0.17675 | 101325 | 0.17675 | 564 | 0.060659 | -10.8017 | 3.9769e-05 | 0.0010298 | 0.060329 | 0 | 0 | 0 | 0 | 0 | 0 | 0.00044059 | 1100 | 0.31655 | 0 | 101325 | 101325
|  |  | 0.17687 | 101325 | 0.17687 | 570 | 0.059153 | -13.2785 | 3.9769e-05 | 0.0010042 | 0.061814 | 0 | 0 | 0 | 0 | 0 | 0 | 0.00044059 | 1100 | 0.31655 | 0 | 101325 | 101325
|  |  | 0.177 | 101325 | 0.177 | 576 | 0.057346 | -15.6098 | 3.9769e-05 | 0.00097354 | 0.062846 | 0 | 0 | 0 | 0 | 0 | 0 | 0.00044059 | 1100 | 0.31655 | 0 | 101325 | 101325
|  |  | 0.17712 | 101325 | 0.17712 | 582 | 0.055258 | -17.7701 | 3.9769e-05 | 0.00093809 | 0.063356 | 0 | 0 | 0 | 0 | 0 | 0 | 0.00044059 | 1100 | 0.31655 | 0 | 101325 | 101325
|  |  | 0.17725 | 101325 | 0.17725 | 588 | 0.052911 | -19.7356 | 3.9769e-05 | 0.00089826 | 0.063285 | 0 | 0 | 0 | 0 | 0 | 0 | 0.00044059 | 1100 | 0.31655 | 0 | 101325 | 101325
|  |  | 0.17737 | 101325 | 0.17737 | 594 | 0.050333 | -21.485 | 3.9769e-05 | 0.00085448 | 0.062589 | 0 | 0 | 0 | 0 | 0 | 0 | 0.00044059 | 1100 | 0.31655 | 0 | 101325 | 101325
|  |  | 0.1775 | 101325 | 0.1775 | 600 | 0.04755 | -22.999 | 3.9769e-05 | 0.00080724 | 0.061244 | 0 | 0 | 0 | 0 | 0 | 0 | 0.00044059 | 1100 | 0.31655 | 0 | 101325 | 101325
|  |  | 0.17762 | 101325 | 0.17762 | 606 | 0.044594 | -24.261 | 3.9769e-05 | 0.00075705 | 0.059246 | 0 | 0 | 0 | 0 | 0 | 0 | 0.00044059 | 1100 | 0.31655 | 0 | 101325 | 101325
|  |  | 0.17775 | 101325 | 0.17775 | 612 | 0.041496 | -25.2571 | 3.9769e-05 | 0.00070446 | 0.056616 | 0 | 0 | 0 | 0 | 0 | 0 | 0.00044059 | 1100 | 0.31655 | 0 | 101325 | 101325
|  |  | 0.17787 | 101325 | 0.17787 | 618 | 0.038291 | -25.9766 | 3.9769e-05 | 0.00065005 | 0.053401 | 0 | 0 | 0 | 0 | 0 | 0 | 0.00044059 | 1100 | 0.31655 | 0 | 101325 | 101325
|  |  | 0.178 | 101325 | 0.178 | 624 | 0.035014 | -26.4114 | 3.9769e-05 | 0.00059441 | 0.04967 | 0 | 0 | 0 | 0 | 0 | 0 | 0.00044059 | 1100 | 0.31655 | 0 | 101325 | 101325
|  |  | 0.17812 | 101325 | 0.17812 | 630 | 0.0317 | -26.5569 | 3.9769e-05 | 0.00053816 | 0.045513 | 0 | 0 | 0 | 0 | 0 | 0 | 0.00044059 | 1100 | 0.31655 | 0 | 101325 | 101325
|  |  | 0.17825 | 101325 | 0.17825 | 636 | 0.028386 | -26.4114 | 3.9769e-05 | 0.0004819 | 0.041038 | 0 | 0 | 0 | 0 | 0 | 0 | 0.00044059 | 1100 | 0.31655 | 0 | 101325 | 101325
|  |  | 0.17837 | 101325 | 0.17837 | 642 | 0.025109 | -25.9766 | 3.9769e-05 | 0.00042627 | 0.036364 | 0 | 0 | 0 | 0 | 0 | 0 | 0.00044059 | 1100 | 0.31655 | 0 | 101325 | 101325
|  |  | 0.1785 | 101325 | 0.1785 | 648 | 0.021904 | -25.2571 | 3.9769e-05 | 0.00037186 | 0.031617 | 0 | 0 | 0 | 0 | 0 | 0 | 0.00044059 | 1100 | 0.31655 | 0 | 101325 | 101325
|  |  | 0.17862 | 101325 | 0.17862 | 654 | 0.018806 | -24.261 | 3.9769e-05 | 0.00031927 | 0.026919 | 0 | 0 | 0 | 0 | 0 | 0 | 0.00044059 | 1100 | 0.31655 | 0 | 101325 | 101325
|  |  | 0.17875 | 101325 | 0.17875 | 660 | 0.01585 | -22.999 | 3.9769e-05 | 0.00026908 | 0.022387 | 0 | 0 | 0 | 0 | 0 | 0 | 0.00044059 | 1100 | 0.31655 | 0 | 101325 | 101325
|  |  | 0.17887 | 101325 | 0.17887 | 666 | 0.013067 | -21.485 | 3.9769e-05 | 0.00022184 | 0.018127 | 0 | 0 | 0 | 0 | 0 | 0 | 0.00044059 | 1100 | 0.31655 | 0 | 101325 | 101325
|  |  | 0.179 | 101325 | 0.179 | 672 | 0.010489 | -19.7356 | 3.9769e-05 | 0.00017806 | 0.014225 | 0 | 0 | 0 | 0 | 0 | 0 | 0.00044059 | 1100 | 0.31655 | 0 | 101325 | 101325
|  |  | 0.17912 | 101325 | 0.17912 | 678 | 0.0081423 | -17.7701 | 3.9769e-05 | 0.00013823 | 0.010751 | 0 | 0 | 0 | 0 | 0 | 0 | 0.00044059 | 1100 | 0.31655 | 0 | 101325 | 101325
|  |  | 0.17925 | 101325 | 0.17925 | 684 | 0.0060542 | -15.6098 | 3.9769e-05 | 0.00010278 | 0.0077515 | 0 | 0 | 0 | 0 | 0 | 0 | 0.00044059 | 1100 | 0.31655 | 0 | 101325 | 101325
|  |  | 0.17937 | 101325 | 0.17937 | 690 | 0.004247 | -13.2785 | 3.9769e-05 | 7.2099e-05 | 0.0052538 | 0 | 0 | 0 | 0 | 0 | 0 | 0.00044059 | 1100 | 0.31655 | 0 | 101325 | 101325
|  |  | 0.1795 | 101325 | 0.1795 | 696 | 0.0027406 | -10.8017 | 3.9769e-05 | 4.6526e-05 | 0.003265 | 0 | 0 | 0 | 0 | 0 | 0 | 0.00044059 | 1100 | 0.31655 | 0 | 101325 | 101325
|  |  | 0.17962 | 101325 | 0.17962 | 702 | 0.0015515 | -8.2065 | 3.9769e-05 | 2.6339e-05 | 0.001775 | 0 | 0 | 0 | 0 | 0 | 0 | 0.00044059 | 1100 | 0.31655 | 0 | 101325 | 101325
|  |  | 0.17975 | 101325 | 0.17975 | 708 | 0.00069272 | -5.5215 | 3.9769e-05 | 1.176e-05 | 0.00075916 | 0 | 0 | 0 | 0 | 0 | 0 | 0.00044059 | 1100 | 0.31655 | 0 | 101325 | 101325
|  |  | 0.17987 | 101325 | 0.17987 | 714 | 0.00017366 | -2.776 | 3.9769e-05 | 2.9481e-06 | 0.00018194 | 0 | 0 | 0 | 0 | 0 | 0 | 0.00044059 | 1100 | 0.31655 | 0 | 101325 | 101325
|  |  | 0.18 | 101325 | 0.18 | 720 | 0 | -1.33e-10 | 3.9769e-05 | 0 | 0 | 0 | 0 | 0 | 0 | 0 | 0 | 0.00044059 | 1100 | 0.31655 | 0 | 101325 | 101325
|  |  | 0.18012 | 98881.9922 | 0.18012 | 6 | 0.00017366 | 2.776 | 4.1e-05 | 2.9481e-06 | 0.00016557 | 1.1736e-06 | 1 | 0.0013137 | 0.17286 | 3.1256e-07 | 3.7029e-07 | 0.00045338 | 1075.5163 | 0.32376 | -1.2474 | 98883.2396 | 98881.9922
|  |  | 0.18025 | 92629.746 | 0.18025 | 12 | 0.00069272 | 5.5215 | 4.4679e-05 | 1.176e-05 | 0.00062929 | 4.4606e-06 | 1 | 0.0016604 | 0.21848 | 1.419e-06 | 1.6811e-06 | 0.00049862 | 998.3383 | 0.34882 | -5.3172 | 92635.0632 | 92629.746
|  |  | 0.18037 | 84362.041 | 0.18037 | 18 | 0.0015515 | 8.2065 | 5.0767e-05 | 2.6339e-05 | 0.0013427 | 9.5174e-06 | 1 | 0.0020355 | 0.26782 | 3.5056e-06 | 4.1532e-06 | 0.00058395 | 882.23 | 0.39482 | -13.2951 | 84375.3361 | 84362.041
|  |  | 0.1805 | 76129.6039 | 0.1805 | 24 | 0.0027406 | 10.8017 | 5.9195e-05 | 4.6526e-05 | 0.0022602 | 1.6021e-05 | 1 | 0.0024339 | 0.32024 | 6.7143e-06 | 7.9545e-06 | 0.00071517 | 758.1408 | 0.45963 | -26.8138 | 76156.4177 | 76129.6039
|  |  | 0.18062 | 69343.4425 | 0.18062 | 30 | 0.004247 | 13.2785 | 6.9873e-05 | 7.2099e-05 | 0.0033403 | 2.3677e-05 | 1 | 0.0028504 | 0.37505 | 1.1138e-05 | 1.3196e-05 | 0.00089608 | 650.769 | 0.53572 | -47.2282 | 69390.6707 | 69343.4425
|  |  | 0.18075 | 64314.3336 | 0.18075 | 36 | 0.0060542 | 15.6098 | 8.2683e-05 | 0.00010278 | 0.0045468 | 3.2229e-05 | 1 | 0.0032794 | 0.4315 | 1.6824e-05 | 1.9931e-05 | 0.0011286 | 567.3545 | 0.61477 | -74.8994 | 64389.2329 | 64314.3336
|  |  | 0.18087 | 60872.2201 | 0.18087 | 42 | 0.0081423 | 17.7701 | 9.7484e-05 | 0.00013823 | 0.0058492 | 4.1461e-05 | 1 | 0.0037154 | 0.48887 | 2.3777e-05 | 2.8169e-05 | 0.001413 | 506.0151 | 0.68959 | -108.8774 | 60981.0975 | 60872.2201
|  |  | 0.181 | 58681.1689 | 0.181 | 48 | 0.010489 | 19.7356 | 0.00011411 | 0.00017806 | 0.007223 | 5.1198e-05 | 1 | 0.0041525 | 0.54638 | 3.1975e-05 | 3.7881e-05 | 0.0017482 | 461.8563 | 0.75579 | -147.1882 | 58828.3571 | 58681.1689
|  |  | 0.18112 | 57387.4421 | 0.18112 | 54 | 0.013067 | 21.485 | 0.00013239 | 0.00022184 | 0.0086493 | 6.1308e-05 | 1 | 0.0045849 | 0.60328 | 4.1371e-05 | 4.9013e-05 | 0.0021325 | 429.9144 | 0.81217 | -187.4522 | 57574.8943 | 57387.4421
|  |  | 0.18125 | 56715.7399 | 0.18125 | 60 | 0.01585 | 22.999 | 0.00015212 | 0.00026908 | 0.010115 | 7.1696e-05 | 1 | 0.005007 | 0.65881 | 5.1915e-05 | 6.1505e-05 | 0.0025636 | 406.3771 | 0.85941 | -227.2945 | 56943.0344 | 56715.7399
|  |  | 0.18137 | 56485.6932 | 0.18137 | 66 | 0.018806 | 24.261 | 0.00017307 | 0.00031927 | 0.011611 | 8.2302e-05 | 1 | 0.005413 | 0.71224 | 6.3554e-05 | 7.5294e-05 | 0.0030396 | 388.6368 | 0.89881 | -264.5168 | 56750.21 | 56485.6932
|  |  | 0.1815 | 56589.9876 | 0.1815 | 72 | 0.021904 | 25.2571 | 0.00019503 | 0.00037186 | 0.013135 | 9.3102e-05 | 1 | 0.0057977 | 0.76285 | 7.6248e-05 | 9.0332e-05 | 0.0035587 | 374.9649 | 0.93172 | -297.1829 | 56887.1705 | 56589.9876
|  |  | 0.18162 | 56969.7612 | 0.18162 | 78 | 0.025109 | 25.9766 | 0.00021775 | 0.00042627 | 0.014686 | 0.0001041 | 1 | 0.0061559 | 0.80998 | 8.9968e-05 | 0.00010659 | 0.0041198 | 364.2088 | 0.95935 | -323.6781 | 57293.4394 | 56969.7612
|  |  | 0.18175 | 57596.7263 | 0.18175 | 84 | 0.028386 | 26.4114 | 0.00024098 | 0.0004819 | 0.016268 | 0.00011531 | 1 | 0.0064829 | 0.85301 | 0.00010471 | 0.00012405 | 0.0047225 | 355.5866 | 0.98272 | -342.7538 | 57939.4801 | 57596.7263
|  |  | 0.18187 | 58461.3864 | 0.18187 | 90 | 0.0317 | 26.5569 | 0.00026447 | 0.00053816 | 0.017887 | 0.00012679 | 1 | 0.0067743 | 0.89136 | 0.00012047 | 0.00014272 | 0.0053672 | 348.5579 | 1.0026 | -353.5582 | 58814.9446 | 58461.3864
|  |  | 0.182 | 59565.3311 | 0.182 | 96 | 0.035014 | 26.4114 | 0.00028795 | 0.00059441 | 0.019553 | 0.00013859 | 1 | 0.0070264 | 0.92453 | 0.00013728 | 0.00016264 | 0.0060548 | 342.7419 | 1.0197 | -355.6546 | 59920.9858 | 59565.3311
|  |  | 0.18212 | 60916.0857 | 0.18212 | 102 | 0.038291 | 25.9766 | 0.00031118 | 0.00065005 | 0.021274 | 0.00015079 | 1 | 0.0072357 | 0.95207 | 0.00015518 | 0.00018384 | 0.0067866 | 337.8664 | 1.0345 | -349.0257 | 61265.1114 | 60916.0857
|  |  | 0.18225 | 62523.5529 | 0.18225 | 108 | 0.041496 | 25.2571 | 0.0003339 | 0.00070446 | 0.023061 | 0.00016346 | 1 | 0.0073995 | 0.97362 | 0.00017418 | 0.00020636 | 0.0075638 | 333.7338 | 1.0473 | -334.0634 | 62857.6163 | 62523.5529
|  |  | 0.18237 | 64397.4617 | 0.18237 | 114 | 0.044594 | 24.261 | 0.00035586 | 0.00075705 | 0.024926 | 0.00017668 | 1 | 0.0075156 | 0.9889 | 0.00019433 | 0.00023022 | 0.0083875 | 330.199 | 1.0586 | -311.5451 | 64709.0067 | 64397.4617
|  |  | 0.1825 | 66545.4645 | 0.1825 | 120 | 0.04755 | 22.999 | 0.00037681 | 0.00080724 | 0.026879 | 0.00019053 | 1 | 0.0075825 | 0.9977 | 0.0002156 | 0.00025543 | 0.0092576 | 327.1539 | 1.0685 | -282.5939 | 66828.0584 | 66545.4645
|  |  | 0.18262 | 68971.6726 | 0.18262 | 126 | 0.050333 | 21.485 | 0.00039654 | 0.00085448 | 0.028929 | 0.00020505 | 1 | 0.0075993 | 0.99991 | 0.00023799 | 0.00028195 | 0.010173 | 324.5169 | 1.0772 | -248.6261 | 69220.2987 | 68971.6726
|  |  | 0.18275 | 71675.5131 | 0.18275 | 132 | 0.052911 | 19.7356 | 0.00041482 | 0.00089826 | 0.031082 | 0.00022032 | 1 | 0.0075658 | 0.99549 | 0.0002614 | 0.00030968 | 0.01113 | 322.2257 | 1.0849 | -211.2851 | 71886.7982 | 71675.5131
|  |  | 0.18287 | 74650.8596 | 0.18287 | 138 | 0.055258 | 17.7701 | 0.00043145 | 0.00093809 | 0.033343 | 0.00023635 | 1 | 0.0074823 | 0.98452 | 0.00028571 | 0.00033848 | 0.012125 | 320.2316 | 1.0917 | -172.3658 | 74823.2254 | 74650.8596
|  |  | 0.183 | 77885.4446 | 0.183 | 144 | 0.057346 | 15.6098 | 0.00044625 | 0.00097354 | 0.035712 | 0.00025313 | 1 | 0.0073501 | 0.96712 | 0.00031072 | 0.00036812 | 0.013147 | 318.4963 | 1.0977 | -133.7325 | 78019.1771 | 77885.4446
|  |  | 0.18312 | 81360.603 | 0.18312 | 150 | 0.059153 | 13.2785 | 0.00045906 | 0.0010042 | 0.038181 | 0.00027064 | 1 | 0.0071709 | 0.94354 | 0.00033617 | 0.00039826 | 0.014188 | 316.9885 | 1.1029 | -97.232 | 81457.8351 | 81360.603
|  |  | 0.18325 | 85051.4306 | 0.18325 | 156 | 0.060659 | 10.8017 | 0.00046974 | 0.0010298 | 0.04074 | 0.00028878 | 1 | 0.006947 | 0.91407 | 0.00036172 | 0.00042853 | 0.015233 | 315.6828 | 1.1075 | -64.6095 | 85116.0401 | 85051.4306
|  |  | 0.18337 | 88927.4675 | 0.18337 | 162 | 0.061848 | 8.2065 | 0.00047816 | 0.00105 | 0.04337 | 0.00030742 | 1 | 0.0066814 | 0.87913 | 0.00038696 | 0.00045844 | 0.016265 | 314.5578 | 1.1115 | -37.4276 | 88964.8951 | 88927.4675
|  |  | 0.1835 | 92954.0272 | 0.1835 | 168 | 0.062707 | 5.5215 | 0.00048425 | 0.0010646 | 0.046043 | 0.00032636 | 1 | 0.0063776 | 0.83916 | 0.00041146 | 0.00048746 | 0.017267 | 313.5954 | 1.1149 | -16.995 | 92971.0222 | 92954.0272
|  |  | 0.18362 | 97094.2854 | 0.18362 | 174 | 0.063226 | 2.776 | 0.00048793 | 0.0010734 | 0.048722 | 0.00034535 | 1 | 0.0060397 | 0.7947 | 0.00043471 | 0.00051501 | 0.018218 | 312.7798 | 1.1178 | -4.3069 | 97098.5923 | 97094.2854
|  |  | 0.18375 | 101312.2178 | 0.18375 | 180 | 0.0634 | 1.4159e-10 | 0.00048916 | 0.0010763 | 0.051363 | 0.00036407 | 1 | 0.0056721 | 0.74634 | 0.00045623 | 0.00054051 | 0.019098 | 312.0976 | 1.1203 | -1.1229e-20 | 101312.2178 | 101312.2178
|  |  | 0.18387 | 101325 | 0.18387 | 186 | 0.063226 | -2.776 | 0.00048793 | 0.0010734 | 0.05391 | 0.00038213 | 1 | 0.0052798 | 0.69471 | 0.00047556 | 0.0005634 | 0.019888 | 311.5366 | 1.1223 | 4.3242 | 105580.7516 | 101325
|  |  | 0.184 | 101325 | 0.184 | 192 | 0.062707 | -5.5215 | 0.00048425 | 0.0010646 | 0.056301 | 0.00039907 | 1 | 0.0048678 | 0.6405 | 0.00049228 | 0.00058322 | 0.020572 | 311.086 | 1.1239 | 17.1327 | 109881.9606 | 101325
|  |  | 0.18412 | 101325 | 0.18412 | 198 | 0.061848 | -8.2065 | 0.00047816 | 0.00105 | 0.058466 | 0.00041442 | 1 | 0.0044417 | 0.58443 | 0.0005061 | 0.00059958 | 0.021137 | 310.7359 | 1.1252 | 37.8899 | 114207.9535 | 101325
|  |  | 0.18425 | 101325 | 0.18425 | 204 | 0.060659 | -10.8017 | 0.00046974 | 0.0010298 | 0.060329 | 0.00042762 | 1 | 0.004007 | 0.52724 | 0.00051682 | 0.00061229 | 0.021576 | 310.4768 | 1.1262 | 65.6976 | 118571.1429 | 101325
|  |  | 0.18437 | 101325 | 0.18437 | 210 | 0.059153 | -13.2785 | 0.00045906 | 0.0010042 | 0.061814 | 0.00043815 | 1 | 0.0035697 | 0.46969 | 0.00052444 | 0.00062132 | 0.021887 | 310.2991 | 1.1268 | 99.3373 | 123010.4308 | 101325
|  |  | 0.1845 | 101325 | 0.1845 | 216 | 0.057346 | -15.6098 | 0.00044625 | 0.00097354 | 0.062846 | 0.00044546 | 1 | 0.0031354 | 0.41255 | 0.00052909 | 0.00062682 | 0.022078 | 310.1932 | 1.1272 | 137.3278 | 127597.2397 | 101325
|  |  | 0.18462 | 101325 | 0.18462 | 222 | 0.055258 | -17.7701 | 0.00043145 | 0.00093809 | 0.063356 | 0.00044908 | 1 | 0.0027098 | 0.35656 | 0.00053108 | 0.00062918 | 0.022159 | 310.1486 | 1.1273 | 177.9941 | 132440.9947 | 101325
|  |  | 0.18475 | 101325 | 0.18475 | 228 | 0.052911 | -19.7356 | 0.00041482 | 0.00089826 | 0.063285 | 0.00044858 | 1 | 0.0022988 | 0.30247 | 0.00053084 | 0.0006289 | 0.022149 | 310.154 | 1.1273 | 219.5448 | 137693.7105 | 101325
|  |  | 0.18487 | 101325 | 0.18487 | 234 | 0.050333 | -21.485 | 0.00039654 | 0.00085448 | 0.062589 | 0.00044365 | 1 | 0.0019076 | 0.251 | 0.00052894 | 0.00062664 | 0.022071 | 310.1972 | 1.1272 | 260.1543 | 143553.4787 | 101325
|  |  | 0.185 | 101325 | 0.185 | 240 | 0.04755 | -22.999 | 0.00037681 | 0.00080724 | 0.061244 | 0.00043411 | 1 | 0.0015415 | 0.20283 | 0.00052596 | 0.00062311 | 0.021949 | 310.2651 | 1.1269 | 298.0447 | 150266.8762 | 101325
|  |  | 0.18512 | 101325 | 0.18512 | 246 | 0.044594 | -24.261 | 0.00035586 | 0.00075705 | 0.059246 | 0.00041995 | 1 | 0.0012053 | 0.15859 | 0.0005225 | 0.00061901 | 0.021808 | 310.3448 | 1.1266 | 331.5648 | 158130.6448 | 101325
|  |  | 0.18525 | 101325 | 0.18525 | 252 | 0.041496 | -25.2571 | 3.9769e-05 | 0.00070446 | 0.056616 | 0 | 0 | 0 | 0 | 0 | 0 | 0.00044059 | 1100 | 0.31655 | 0 | 101325 | 101325
|  |  | 0.18537 | 101325 | 0.18537 | 258 | 0.038291 | -25.9766 | 3.9769e-05 | 0.00065005 | 0.053401 | 0 | 0 | 0 | 0 | 0 | 0 | 0.00044059 | 1100 | 0.31655 | 0 | 101325 | 101325
|  |  | 0.1855 | 101325 | 0.1855 | 264 | 0.035014 | -26.4114 | 3.9769e-05 | 0.00059441 | 0.04967 | 0 | 0 | 0 | 0 | 0 | 0 | 0.00044059 | 1100 | 0.31655 | 0 | 101325 | 101325
|  |  | 0.18562 | 101325 | 0.18562 | 270 | 0.0317 | -26.5569 | 3.9769e-05 | 0.00053816 | 0.045513 | 0 | 0 | 0 | 0 | 0 | 0 | 0.00044059 | 1100 | 0.31655 | 0 | 101325 | 101325
|  |  | 0.18575 | 101325 | 0.18575 | 276 | 0.028386 | -26.4114 | 3.9769e-05 | 0.0004819 | 0.041038 | 0 | 0 | 0 | 0 | 0 | 0 | 0.00044059 | 1100 | 0.31655 | 0 | 101325 | 101325
|  |  | 0.18587 | 101325 | 0.18587 | 282 | 0.025109 | -25.9766 | 3.9769e-05 | 0.00042627 | 0.036364 | 0 | 0 | 0 | 0 | 0 | 0 | 0.00044059 | 1100 | 0.31655 | 0 | 101325 | 101325
|  |  | 0.186 | 101325 | 0.186 | 288 | 0.021904 | -25.2571 | 3.9769e-05 | 0.00037186 | 0.031617 | 0 | 0 | 0 | 0 | 0 | 0 | 0.00044059 | 1100 | 0.31655 | 0 | 101325 | 101325
|  |  | 0.18612 | 101325 | 0.18612 | 294 | 0.018806 | -24.261 | 3.9769e-05 | 0.00031927 | 0.026919 | 0 | 0 | 0 | 0 | 0 | 0 | 0.00044059 | 1100 | 0.31655 | 0 | 101325 | 101325
|  |  | 0.18625 | 101325 | 0.18625 | 300 | 0.01585 | -22.999 | 3.9769e-05 | 0.00026908 | 0.022387 | 0 | 0 | 0 | 0 | 0 | 0 | 0.00044059 | 1100 | 0.31655 | 0 | 101325 | 101325
|  |  | 0.18637 | 101325 | 0.18637 | 306 | 0.013067 | -21.485 | 3.9769e-05 | 0.00022184 | 0.018127 | 0 | 0 | 0 | 0 | 0 | 0 | 0.00044059 | 1100 | 0.31655 | 0 | 101325 | 101325
|  |  | 0.1865 | 101325 | 0.1865 | 312 | 0.010489 | -19.7356 | 3.9769e-05 | 0.00017806 | 0.014225 | 0 | 0 | 0 | 0 | 0 | 0 | 0.00044059 | 1100 | 0.31655 | 0 | 101325 | 101325
|  |  | 0.18662 | 101325 | 0.18662 | 318 | 0.0081423 | -17.7701 | 3.9769e-05 | 0.00013823 | 0.010751 | 0 | 0 | 0 | 0 | 0 | 0 | 0.00044059 | 1100 | 0.31655 | 0 | 101325 | 101325
|  |  | 0.18675 | 101325 | 0.18675 | 324 | 0.0060542 | -15.6098 | 3.9769e-05 | 0.00010278 | 0.0077515 | 0 | 0 | 0 | 0 | 0 | 0 | 0.00044059 | 1100 | 0.31655 | 0 | 101325 | 101325
|  |  | 0.18687 | 101325 | 0.18687 | 330 | 0.004247 | -13.2785 | 3.9769e-05 | 7.2099e-05 | 0.0052538 | 0 | 0 | 0 | 0 | 0 | 0 | 0.00044059 | 1100 | 0.31655 | 0 | 101325 | 101325
|  |  | 0.187 | 101325 | 0.187 | 336 | 0.0027406 | -10.8017 | 3.9769e-05 | 4.6526e-05 | 0.003265 | 0 | 0 | 0 | 0 | 0 | 0 | 0.00044059 | 1100 | 0.31655 | 0 | 101325 | 101325
|  |  | 0.18712 | 101325 | 0.18712 | 342 | 0.0015515 | -8.2065 | 3.9769e-05 | 2.6339e-05 | 0.001775 | 0 | 0 | 0 | 0 | 0 | 0 | 0.00044059 | 1100 | 0.31655 | 0 | 101325 | 101325
|  |  | 0.18725 | 101325 | 0.18725 | 348 | 0.00069272 | -5.5215 | 3.9769e-05 | 1.176e-05 | 0.00075916 | 0 | 0 | 0 | 0 | 0 | 0 | 0.00044059 | 1100 | 0.31655 | 0 | 101325 | 101325
|  |  | 0.18737 | 101325 | 0.18737 | 354 | 0.00017366 | -2.776 | 3.9769e-05 | 2.9481e-06 | 0.00018194 | 0 | 0 | 0 | 0 | 0 | 0 | 0.00044059 | 1100 | 0.31655 | 0 | 101325 | 101325
|  |  | 0.1875 | 101325 | 0.1875 | 360 | 0 | -1.5093e-10 | 3.9769e-05 | 0 | 0 | 0 | 0 | 0 | 0 | 0 | 0 | 0.00044059 | 1100 | 0.31655 | 0 | 101325 | 101325
|  |  | 0.18762 | 101325 | 0.18762 | 366 | 0.00017366 | 2.776 | 3.9769e-05 | 2.9481e-06 | 0.00016557 | 0 | 0 | 0 | 0 | 0 | 0 | 0.00044059 | 1100 | 0.31655 | 0 | 101325 | 101325
|  |  | 0.18775 | 101325 | 0.18775 | 372 | 0.00069272 | 5.5215 | 3.9769e-05 | 1.176e-05 | 0.00062929 | 0 | 0 | 0 | 0 | 0 | 0 | 0.00044059 | 1100 | 0.31655 | 0 | 101325 | 101325
|  |  | 0.18787 | 101325 | 0.18787 | 378 | 0.0015515 | 8.2065 | 3.9769e-05 | 2.6339e-05 | 0.0013427 | 0 | 0 | 0 | 0 | 0 | 0 | 0.00044059 | 1100 | 0.31655 | 0 | 101325 | 101325
|  |  | 0.188 | 101325 | 0.188 | 384 | 0.0027406 | 10.8017 | 3.9769e-05 | 4.6526e-05 | 0.0022602 | 0 | 0 | 0 | 0 | 0 | 0 | 0.00044059 | 1100 | 0.31655 | 0 | 101325 | 101325
|  |  | 0.18812 | 101325 | 0.18812 | 390 | 0.004247 | 13.2785 | 3.9769e-05 | 7.2099e-05 | 0.0033403 | 0 | 0 | 0 | 0 | 0 | 0 | 0.00044059 | 1100 | 0.31655 | 0 | 101325 | 101325
|  |  | 0.18825 | 101325 | 0.18825 | 396 | 0.0060542 | 15.6098 | 3.9769e-05 | 0.00010278 | 0.0045468 | 0 | 0 | 0 | 0 | 0 | 0 | 0.00044059 | 1100 | 0.31655 | 0 | 101325 | 101325
|  |  | 0.18837 | 101325 | 0.18837 | 402 | 0.0081423 | 17.7701 | 3.9769e-05 | 0.00013823 | 0.0058492 | 0 | 0 | 0 | 0 | 0 | 0 | 0.00044059 | 1100 | 0.31655 | 0 | 101325 | 101325
|  |  | 0.1885 | 101325 | 0.1885 | 408 | 0.010489 | 19.7356 | 3.9769e-05 | 0.00017806 | 0.007223 | 0 | 0 | 0 | 0 | 0 | 0 | 0.00044059 | 1100 | 0.31655 | 0 | 101325 | 101325
|  |  | 0.18862 | 101325 | 0.18862 | 414 | 0.013067 | 21.485 | 3.9769e-05 | 0.00022184 | 0.0086493 | 0 | 0 | 0 | 0 | 0 | 0 | 0.00044059 | 1100 | 0.31655 | 0 | 101325 | 101325
|  |  | 0.18875 | 101325 | 0.18875 | 420 | 0.01585 | 22.999 | 3.9769e-05 | 0.00026908 | 0.010115 | 0 | 0 | 0 | 0 | 0 | 0 | 0.00044059 | 1100 | 0.31655 | 0 | 101325 | 101325
|  |  | 0.18887 | 101325 | 0.18887 | 426 | 0.018806 | 24.261 | 3.9769e-05 | 0.00031927 | 0.011611 | 0 | 0 | 0 | 0 | 0 | 0 | 0.00044059 | 1100 | 0.31655 | 0 | 101325 | 101325
|  |  | 0.189 | 101325 | 0.189 | 432 | 0.021904 | 25.2571 | 3.9769e-05 | 0.00037186 | 0.013135 | 0 | 0 | 0 | 0 | 0 | 0 | 0.00044059 | 1100 | 0.31655 | 0 | 101325 | 101325
|  |  | 0.18912 | 101325 | 0.18912 | 438 | 0.025109 | 25.9766 | 3.9769e-05 | 0.00042627 | 0.014686 | 0 | 0 | 0 | 0 | 0 | 0 | 0.00044059 | 1100 | 0.31655 | 0 | 101325 | 101325
|  |  | 0.18925 | 101325 | 0.18925 | 444 | 0.028386 | 26.4114 | 3.9769e-05 | 0.0004819 | 0.016268 | 0 | 0 | 0 | 0 | 0 | 0 | 0.00044059 | 1100 | 0.31655 | 0 | 101325 | 101325
|  |  | 0.18937 | 101325 | 0.18937 | 450 | 0.0317 | 26.5569 | 3.9769e-05 | 0.00053816 | 0.017887 | 0 | 0 | 0 | 0 | 0 | 0 | 0.00044059 | 1100 | 0.31655 | 0 | 101325 | 101325
|  |  | 0.1895 | 101325 | 0.1895 | 456 | 0.035014 | 26.4114 | 3.9769e-05 | 0.00059441 | 0.019553 | 0 | 0 | 0 | 0 | 0 | 0 | 0.00044059 | 1100 | 0.31655 | 0 | 101325 | 101325
|  |  | 0.18962 | 101325 | 0.18962 | 462 | 0.038291 | 25.9766 | 3.9769e-05 | 0.00065005 | 0.021274 | 0 | 0 | 0 | 0 | 0 | 0 | 0.00044059 | 1100 | 0.31655 | 0 | 101325 | 101325
|  |  | 0.18975 | 101325 | 0.18975 | 468 | 0.041496 | 25.2571 | 3.9769e-05 | 0.00070446 | 0.023061 | 0 | 0 | 0 | 0 | 0 | 0 | 0.00044059 | 1100 | 0.31655 | 0 | 101325 | 101325
|  |  | 0.18987 | 101325 | 0.18987 | 474 | 0.044594 | 24.261 | 3.9769e-05 | 0.00075705 | 0.024926 | 0 | 0 | 0 | 0 | 0 | 0 | 0.00044059 | 1100 | 0.31655 | 0 | 101325 | 101325
|  |  | 0.19 | 101325 | 0.19 | 480 | 0.04755 | 22.999 | 3.9769e-05 | 0.00080724 | 0.026879 | 0 | 0 | 0 | 0 | 0 | 0 | 0.00044059 | 1100 | 0.31655 | 0 | 101325 | 101325
|  |  | 0.19012 | 101325 | 0.19012 | 486 | 0.050333 | 21.485 | 3.9769e-05 | 0.00085448 | 0.028929 | 0 | 0 | 0 | 0 | 0 | 0 | 0.00044059 | 1100 | 0.31655 | 0 | 101325 | 101325
|  |  | 0.19025 | 101325 | 0.19025 | 492 | 0.052911 | 19.7356 | 3.9769e-05 | 0.00089826 | 0.031082 | 0 | 0 | 0 | 0 | 0 | 0 | 0.00044059 | 1100 | 0.31655 | 0 | 101325 | 101325
|  |  | 0.19037 | 101325 | 0.19037 | 498 | 0.055258 | 17.7701 | 3.9769e-05 | 0.00093809 | 0.033343 | 0 | 0 | 0 | 0 | 0 | 0 | 0.00044059 | 1100 | 0.31655 | 0 | 101325 | 101325
|  |  | 0.1905 | 101325 | 0.1905 | 504 | 0.057346 | 15.6098 | 3.9769e-05 | 0.00097354 | 0.035712 | 0 | 0 | 0 | 0 | 0 | 0 | 0.00044059 | 1100 | 0.31655 | 0 | 101325 | 101325
|  |  | 0.19062 | 101325 | 0.19062 | 510 | 0.059153 | 13.2785 | 3.9769e-05 | 0.0010042 | 0.038181 | 0 | 0 | 0 | 0 | 0 | 0 | 0.00044059 | 1100 | 0.31655 | 0 | 101325 | 101325
|  |  | 0.19075 | 101325 | 0.19075 | 516 | 0.060659 | 10.8017 | 3.9769e-05 | 0.0010298 | 0.04074 | 0 | 0 | 0 | 0 | 0 | 0 | 0.00044059 | 1100 | 0.31655 | 0 | 101325 | 101325
|  |  | 0.19087 | 101325 | 0.19087 | 522 | 0.061848 | 8.2065 | 3.9769e-05 | 0.00105 | 0.04337 | 0 | 0 | 0 | 0 | 0 | 0 | 0.00044059 | 1100 | 0.31655 | 0 | 101325 | 101325
|  |  | 0.191 | 101325 | 0.191 | 528 | 0.062707 | 5.5215 | 3.9769e-05 | 0.0010646 | 0.046043 | 0 | 0 | 0 | 0 | 0 | 0 | 0.00044059 | 1100 | 0.31655 | 0 | 101325 | 101325
|  |  | 0.19112 | 101325 | 0.19112 | 534 | 0.063226 | 2.776 | 3.9769e-05 | 0.0010734 | 0.048722 | 0 | 0 | 0 | 0 | 0 | 0 | 0.00044059 | 1100 | 0.31655 | 0 | 101325 | 101325
|  |  | 0.19125 | 101325 | 0.19125 | 540 | 0.0634 | 1.6028e-10 | 3.9769e-05 | 0.0010763 | 0.051363 | 0 | 0 | 0 | 0 | 0 | 0 | 0.00044059 | 1100 | 0.31655 | 0 | 101325 | 101325
|  |  | 0.19137 | 101325 | 0.19137 | 546 | 0.063226 | -2.776 | 3.9769e-05 | 0.0010734 | 0.05391 | 0 | 0 | 0 | 0 | 0 | 0 | 0.00044059 | 1100 | 0.31655 | 0 | 101325 | 101325
|  |  | 0.1915 | 101325 | 0.1915 | 552 | 0.062707 | -5.5215 | 3.9769e-05 | 0.0010646 | 0.056301 | 0 | 0 | 0 | 0 | 0 | 0 | 0.00044059 | 1100 | 0.31655 | 0 | 101325 | 101325
|  |  | 0.19162 | 101325 | 0.19162 | 558 | 0.061848 | -8.2065 | 3.9769e-05 | 0.00105 | 0.058466 | 0 | 0 | 0 | 0 | 0 | 0 | 0.00044059 | 1100 | 0.31655 | 0 | 101325 | 101325
|  |  | 0.19175 | 101325 | 0.19175 | 564 | 0.060659 | -10.8017 | 3.9769e-05 | 0.0010298 | 0.060329 | 0 | 0 | 0 | 0 | 0 | 0 | 0.00044059 | 1100 | 0.31655 | 0 | 101325 | 101325
|  |  | 0.19187 | 101325 | 0.19187 | 570 | 0.059153 | -13.2785 | 3.9769e-05 | 0.0010042 | 0.061814 | 0 | 0 | 0 | 0 | 0 | 0 | 0.00044059 | 1100 | 0.31655 | 0 | 101325 | 101325
|  |  | 0.192 | 101325 | 0.192 | 576 | 0.057346 | -15.6098 | 3.9769e-05 | 0.00097354 | 0.062846 | 0 | 0 | 0 | 0 | 0 | 0 | 0.00044059 | 1100 | 0.31655 | 0 | 101325 | 101325
|  |  | 0.19212 | 101325 | 0.19212 | 582 | 0.055258 | -17.7701 | 3.9769e-05 | 0.00093809 | 0.063356 | 0 | 0 | 0 | 0 | 0 | 0 | 0.00044059 | 1100 | 0.31655 | 0 | 101325 | 101325
|  |  | 0.19225 | 101325 | 0.19225 | 588 | 0.052911 | -19.7356 | 3.9769e-05 | 0.00089826 | 0.063285 | 0 | 0 | 0 | 0 | 0 | 0 | 0.00044059 | 1100 | 0.31655 | 0 | 101325 | 101325
|  |  | 0.19237 | 101325 | 0.19237 | 594 | 0.050333 | -21.485 | 3.9769e-05 | 0.00085448 | 0.062589 | 0 | 0 | 0 | 0 | 0 | 0 | 0.00044059 | 1100 | 0.31655 | 0 | 101325 | 101325
|  |  | 0.1925 | 101325 | 0.1925 | 600 | 0.04755 | -22.999 | 3.9769e-05 | 0.00080724 | 0.061244 | 0 | 0 | 0 | 0 | 0 | 0 | 0.00044059 | 1100 | 0.31655 | 0 | 101325 | 101325
|  |  | 0.19262 | 101325 | 0.19262 | 606 | 0.044594 | -24.261 | 3.9769e-05 | 0.00075705 | 0.059246 | 0 | 0 | 0 | 0 | 0 | 0 | 0.00044059 | 1100 | 0.31655 | 0 | 101325 | 101325
|  |  | 0.19275 | 101325 | 0.19275 | 612 | 0.041496 | -25.2571 | 3.9769e-05 | 0.00070446 | 0.056616 | 0 | 0 | 0 | 0 | 0 | 0 | 0.00044059 | 1100 | 0.31655 | 0 | 101325 | 101325
|  |  | 0.19287 | 101325 | 0.19287 | 618 | 0.038291 | -25.9766 | 3.9769e-05 | 0.00065005 | 0.053401 | 0 | 0 | 0 | 0 | 0 | 0 | 0.00044059 | 1100 | 0.31655 | 0 | 101325 | 101325
|  |  | 0.193 | 101325 | 0.193 | 624 | 0.035014 | -26.4114 | 3.9769e-05 | 0.00059441 | 0.04967 | 0 | 0 | 0 | 0 | 0 | 0 | 0.00044059 | 1100 | 0.31655 | 0 | 101325 | 101325
|  |  | 0.19312 | 101325 | 0.19312 | 630 | 0.0317 | -26.5569 | 3.9769e-05 | 0.00053816 | 0.045513 | 0 | 0 | 0 | 0 | 0 | 0 | 0.00044059 | 1100 | 0.31655 | 0 | 101325 | 101325
|  |  | 0.19325 | 101325 | 0.19325 | 636 | 0.028386 | -26.4114 | 3.9769e-05 | 0.0004819 | 0.041038 | 0 | 0 | 0 | 0 | 0 | 0 | 0.00044059 | 1100 | 0.31655 | 0 | 101325 | 101325
|  |  | 0.19337 | 101325 | 0.19337 | 642 | 0.025109 | -25.9766 | 3.9769e-05 | 0.00042627 | 0.036364 | 0 | 0 | 0 | 0 | 0 | 0 | 0.00044059 | 1100 | 0.31655 | 0 | 101325 | 101325
|  |  | 0.1935 | 101325 | 0.1935 | 648 | 0.021904 | -25.2571 | 3.9769e-05 | 0.00037186 | 0.031617 | 0 | 0 | 0 | 0 | 0 | 0 | 0.00044059 | 1100 | 0.31655 | 0 | 101325 | 101325
|  |  | 0.19362 | 101325 | 0.19362 | 654 | 0.018806 | -24.261 | 3.9769e-05 | 0.00031927 | 0.026919 | 0 | 0 | 0 | 0 | 0 | 0 | 0.00044059 | 1100 | 0.31655 | 0 | 101325 | 101325
|  |  | 0.19375 | 101325 | 0.19375 | 660 | 0.01585 | -22.999 | 3.9769e-05 | 0.00026908 | 0.022387 | 0 | 0 | 0 | 0 | 0 | 0 | 0.00044059 | 1100 | 0.31655 | 0 | 101325 | 101325
|  |  | 0.19387 | 101325 | 0.19387 | 666 | 0.013067 | -21.485 | 3.9769e-05 | 0.00022184 | 0.018127 | 0 | 0 | 0 | 0 | 0 | 0 | 0.00044059 | 1100 | 0.31655 | 0 | 101325 | 101325
|  |  | 0.194 | 101325 | 0.194 | 672 | 0.010489 | -19.7356 | 3.9769e-05 | 0.00017806 | 0.014225 | 0 | 0 | 0 | 0 | 0 | 0 | 0.00044059 | 1100 | 0.31655 | 0 | 101325 | 101325
|  |  | 0.19412 | 101325 | 0.19412 | 678 | 0.0081423 | -17.7701 | 3.9769e-05 | 0.00013823 | 0.010751 | 0 | 0 | 0 | 0 | 0 | 0 | 0.00044059 | 1100 | 0.31655 | 0 | 101325 | 101325
|  |  | 0.19425 | 101325 | 0.19425 | 684 | 0.0060542 | -15.6098 | 3.9769e-05 | 0.00010278 | 0.0077515 | 0 | 0 | 0 | 0 | 0 | 0 | 0.00044059 | 1100 | 0.31655 | 0 | 101325 | 101325
|  |  | 0.19437 | 101325 | 0.19437 | 690 | 0.004247 | -13.2785 | 3.9769e-05 | 7.2099e-05 | 0.0052538 | 0 | 0 | 0 | 0 | 0 | 0 | 0.00044059 | 1100 | 0.31655 | 0 | 101325 | 101325
|  |  | 0.1945 | 101325 | 0.1945 | 696 | 0.0027406 | -10.8017 | 3.9769e-05 | 4.6526e-05 | 0.003265 | 0 | 0 | 0 | 0 | 0 | 0 | 0.00044059 | 1100 | 0.31655 | 0 | 101325 | 101325
|  |  | 0.19462 | 101325 | 0.19462 | 702 | 0.0015515 | -8.2065 | 3.9769e-05 | 2.6339e-05 | 0.001775 | 0 | 0 | 0 | 0 | 0 | 0 | 0.00044059 | 1100 | 0.31655 | 0 | 101325 | 101325
|  |  | 0.19475 | 101325 | 0.19475 | 708 | 0.00069272 | -5.5215 | 3.9769e-05 | 1.176e-05 | 0.00075916 | 0 | 0 | 0 | 0 | 0 | 0 | 0.00044059 | 1100 | 0.31655 | 0 | 101325 | 101325
|  |  | 0.19487 | 101325 | 0.19487 | 714 | 0.00017366 | -2.776 | 3.9769e-05 | 2.9481e-06 | 0.00018194 | 0 | 0 | 0 | 0 | 0 | 0 | 0.00044059 | 1100 | 0.31655 | 0 | 101325 | 101325
|  |  | 0.195 | 101325 | 0.195 | 720 | 0 | -1.6962e-10 | 3.9769e-05 | 0 | 0 | 0 | 0 | 0 | 0 | 0 | 0 | 0.00044059 | 1100 | 0.31655 | 0 | 101325 | 101325
|  |  | 0.19512 | 98881.9922 | 0.19512 | 6 | 0.00017366 | 2.776 | 4.1e-05 | 2.9481e-06 | 0.00016557 | 1.1736e-06 | 1 | 0.0013137 | 0.17286 | 3.1256e-07 | 3.7029e-07 | 0.00045338 | 1075.5163 | 0.32376 | -1.2474 | 98883.2396 | 98881.9922
|  |  | 0.19525 | 92629.746 | 0.19525 | 12 | 0.00069272 | 5.5215 | 4.4679e-05 | 1.176e-05 | 0.00062929 | 4.4606e-06 | 1 | 0.0016604 | 0.21848 | 1.419e-06 | 1.6811e-06 | 0.00049862 | 998.3383 | 0.34882 | -5.3172 | 92635.0632 | 92629.746
|  |  | 0.19537 | 84362.041 | 0.19537 | 18 | 0.0015515 | 8.2065 | 5.0767e-05 | 2.6339e-05 | 0.0013427 | 9.5174e-06 | 1 | 0.0020355 | 0.26782 | 3.5056e-06 | 4.1532e-06 | 0.00058395 | 882.23 | 0.39482 | -13.2951 | 84375.3361 | 84362.041
|  |  | 0.1955 | 76129.6039 | 0.1955 | 24 | 0.0027406 | 10.8017 | 5.9195e-05 | 4.6526e-05 | 0.0022602 | 1.6021e-05 | 1 | 0.0024339 | 0.32024 | 6.7143e-06 | 7.9545e-06 | 0.00071517 | 758.1408 | 0.45963 | -26.8138 | 76156.4177 | 76129.6039
|  |  | 0.19562 | 69343.4425 | 0.19562 | 30 | 0.004247 | 13.2785 | 6.9873e-05 | 7.2099e-05 | 0.0033403 | 2.3677e-05 | 1 | 0.0028504 | 0.37505 | 1.1138e-05 | 1.3196e-05 | 0.00089608 | 650.769 | 0.53572 | -47.2282 | 69390.6707 | 69343.4425
|  |  | 0.19575 | 64314.3336 | 0.19575 | 36 | 0.0060542 | 15.6098 | 8.2683e-05 | 0.00010278 | 0.0045468 | 3.2229e-05 | 1 | 0.0032794 | 0.4315 | 1.6824e-05 | 1.9931e-05 | 0.0011286 | 567.3545 | 0.61477 | -74.8994 | 64389.2329 | 64314.3336
|  |  | 0.19587 | 60872.2201 | 0.19587 | 42 | 0.0081423 | 17.7701 | 9.7484e-05 | 0.00013823 | 0.0058492 | 4.1461e-05 | 1 | 0.0037154 | 0.48887 | 2.3777e-05 | 2.8169e-05 | 0.001413 | 506.0151 | 0.68959 | -108.8774 | 60981.0975 | 60872.2201
|  |  | 0.196 | 58681.1689 | 0.196 | 48 | 0.010489 | 19.7356 | 0.00011411 | 0.00017806 | 0.007223 | 5.1198e-05 | 1 | 0.0041525 | 0.54638 | 3.1975e-05 | 3.7881e-05 | 0.0017482 | 461.8563 | 0.75579 | -147.1882 | 58828.3571 | 58681.1689
|  |  | 0.19612 | 57387.4421 | 0.19612 | 54 | 0.013067 | 21.485 | 0.00013239 | 0.00022184 | 0.0086493 | 6.1308e-05 | 1 | 0.0045849 | 0.60328 | 4.1371e-05 | 4.9013e-05 | 0.0021325 | 429.9144 | 0.81217 | -187.4522 | 57574.8943 | 57387.4421
|  |  | 0.19625 | 56715.7399 | 0.19625 | 60 | 0.01585 | 22.999 | 0.00015212 | 0.00026908 | 0.010115 | 7.1696e-05 | 1 | 0.005007 | 0.65881 | 5.1915e-05 | 6.1505e-05 | 0.0025636 | 406.3771 | 0.85941 | -227.2945 | 56943.0344 | 56715.7399
|  |  | 0.19637 | 56485.6932 | 0.19637 | 66 | 0.018806 | 24.261 | 0.00017307 | 0.00031927 | 0.011611 | 8.2302e-05 | 1 | 0.005413 | 0.71224 | 6.3554e-05 | 7.5294e-05 | 0.0030396 | 388.6368 | 0.89881 | -264.5168 | 56750.21 | 56485.6932
|  |  | 0.1965 | 56589.9876 | 0.1965 | 72 | 0.021904 | 25.2571 | 0.00019503 | 0.00037186 | 0.013135 | 9.3102e-05 | 1 | 0.0057977 | 0.76285 | 7.6248e-05 | 9.0332e-05 | 0.0035587 | 374.9649 | 0.93172 | -297.1829 | 56887.1705 | 56589.9876
|  |  | 0.19662 | 56969.7612 | 0.19662 | 78 | 0.025109 | 25.9766 | 0.00021775 | 0.00042627 | 0.014686 | 0.0001041 | 1 | 0.0061559 | 0.80998 | 8.9968e-05 | 0.00010659 | 0.0041198 | 364.2088 | 0.95935 | -323.6781 | 57293.4394 | 56969.7612
|  |  | 0.19675 | 57596.7263 | 0.19675 | 84 | 0.028386 | 26.4114 | 0.00024098 | 0.0004819 | 0.016268 | 0.00011531 | 1 | 0.0064829 | 0.85301 | 0.00010471 | 0.00012405 | 0.0047225 | 355.5866 | 0.98272 | -342.7538 | 57939.4801 | 57596.7263
|  |  | 0.19687 | 58461.3864 | 0.19687 | 90 | 0.0317 | 26.5569 | 0.00026447 | 0.00053816 | 0.017887 | 0.00012679 | 1 | 0.0067743 | 0.89136 | 0.00012047 | 0.00014272 | 0.0053672 | 348.5579 | 1.0026 | -353.5582 | 58814.9446 | 58461.3864
|  |  | 0.197 | 59565.3311 | 0.197 | 96 | 0.035014 | 26.4114 | 0.00028795 | 0.00059441 | 0.019553 | 0.00013859 | 1 | 0.0070264 | 0.92453 | 0.00013728 | 0.00016264 | 0.0060548 | 342.7419 | 1.0197 | -355.6546 | 59920.9858 | 59565.3311
|  |  | 0.19712 | 60916.0857 | 0.19712 | 102 | 0.038291 | 25.9766 | 0.00031118 | 0.00065005 | 0.021274 | 0.00015079 | 1 | 0.0072357 | 0.95207 | 0.00015518 | 0.00018384 | 0.0067866 | 337.8664 | 1.0345 | -349.0257 | 61265.1114 | 60916.0857
|  |  | 0.19725 | 62523.5529 | 0.19725 | 108 | 0.041496 | 25.2571 | 0.0003339 | 0.00070446 | 0.023061 | 0.00016346 | 1 | 0.0073995 | 0.97362 | 0.00017418 | 0.00020636 | 0.0075638 | 333.7338 | 1.0473 | -334.0634 | 62857.6163 | 62523.5529
|  |  | 0.19737 | 64397.4617 | 0.19737 | 114 | 0.044594 | 24.261 | 0.00035586 | 0.00075705 | 0.024926 | 0.00017668 | 1 | 0.0075156 | 0.9889 | 0.00019433 | 0.00023022 | 0.0083875 | 330.199 | 1.0586 | -311.5451 | 64709.0067 | 64397.4617
|  |  | 0.1975 | 66545.4645 | 0.1975 | 120 | 0.04755 | 22.999 | 0.00037681 | 0.00080724 | 0.026879 | 0.00019053 | 1 | 0.0075825 | 0.9977 | 0.0002156 | 0.00025543 | 0.0092576 | 327.1539 | 1.0685 | -282.5939 | 66828.0584 | 66545.4645
|  |  | 0.19762 | 68971.6726 | 0.19762 | 126 | 0.050333 | 21.485 | 0.00039654 | 0.00085448 | 0.028929 | 0.00020505 | 1 | 0.0075993 | 0.99991 | 0.00023799 | 0.00028195 | 0.010173 | 324.5169 | 1.0772 | -248.6261 | 69220.2987 | 68971.6726
|  |  | 0.19775 | 71675.5131 | 0.19775 | 132 | 0.052911 | 19.7356 | 0.00041482 | 0.00089826 | 0.031082 | 0.00022032 | 1 | 0.0075658 | 0.99549 | 0.0002614 | 0.00030968 | 0.01113 | 322.2257 | 1.0849 | -211.2851 | 71886.7982 | 71675.5131
|  |  | 0.19787 | 74650.8596 | 0.19787 | 138 | 0.055258 | 17.7701 | 0.00043145 | 0.00093809 | 0.033343 | 0.00023635 | 1 | 0.0074823 | 0.98452 | 0.00028571 | 0.00033848 | 0.012125 | 320.2316 | 1.0917 | -172.3658 | 74823.2254 | 74650.8596
|  |  | 0.198 | 77885.4446 | 0.198 | 144 | 0.057346 | 15.6098 | 0.00044625 | 0.00097354 | 0.035712 | 0.00025313 | 1 | 0.0073501 | 0.96712 | 0.00031072 | 0.00036812 | 0.013147 | 318.4963 | 1.0977 | -133.7325 | 78019.1771 | 77885.4446
|  |  | 0.19812 | 81360.603 | 0.19812 | 150 | 0.059153 | 13.2785 | 0.00045906 | 0.0010042 | 0.038181 | 0.00027064 | 1 | 0.0071709 | 0.94354 | 0.00033617 | 0.00039826 | 0.014188 | 316.9885 | 1.1029 | -97.232 | 81457.8351 | 81360.603
|  |  | 0.19825 | 85051.4306 | 0.19825 | 156 | 0.060659 | 10.8017 | 0.00046974 | 0.0010298 | 0.04074 | 0.00028878 | 1 | 0.006947 | 0.91407 | 0.00036172 | 0.00042853 | 0.015233 | 315.6828 | 1.1075 | -64.6095 | 85116.0401 | 85051.4306
|  |  | 0.19837 | 88927.4675 | 0.19837 | 162 | 0.061848 | 8.2065 | 0.00047816 | 0.00105 | 0.04337 | 0.00030742 | 1 | 0.0066814 | 0.87913 | 0.00038696 | 0.00045844 | 0.016265 | 314.5578 | 1.1115 | -37.4276 | 88964.8951 | 88927.4675
|  |  | 0.1985 | 92954.0272 | 0.1985 | 168 | 0.062707 | 5.5215 | 0.00048425 | 0.0010646 | 0.046043 | 0.00032636 | 1 | 0.0063776 | 0.83916 | 0.00041146 | 0.00048746 | 0.017267 | 313.5954 | 1.1149 | -16.995 | 92971.0222 | 92954.0272
|  |  | 0.19862 | 97094.2854 | 0.19862 | 174 | 0.063226 | 2.776 | 0.00048793 | 0.0010734 | 0.048722 | 0.00034535 | 1 | 0.0060397 | 0.7947 | 0.00043471 | 0.00051501 | 0.018218 | 312.7798 | 1.1178 | -4.3069 | 97098.5923 | 97094.2854
|  |  | 0.19875 | 101312.2178 | 0.19875 | 180 | 0.0634 | 1.7896e-10 | 0.00048916 | 0.0010763 | 0.051363 | 0.00036407 | 1 | 0.0056721 | 0.74634 | 0.00045623 | 0.00054051 | 0.019098 | 312.0976 | 1.1203 | -1.794e-20 | 101312.2178 | 101312.2178
|  |  | 0.19887 | 101325 | 0.19887 | 186 | 0.063226 | -2.776 | 0.00048793 | 0.0010734 | 0.05391 | 0.00038213 | 1 | 0.0052798 | 0.69471 | 0.00047556 | 0.0005634 | 0.019888 | 311.5366 | 1.1223 | 4.3242 | 105580.7516 | 101325
|  |  | 0.199 | 101325 | 0.199 | 192 | 0.062707 | -5.5215 | 0.00048425 | 0.0010646 | 0.056301 | 0.00039907 | 1 | 0.0048678 | 0.6405 | 0.00049228 | 0.00058322 | 0.020572 | 311.086 | 1.1239 | 17.1327 | 109881.9606 | 101325
|  |  | 0.19912 | 101325 | 0.19912 | 198 | 0.061848 | -8.2065 | 0.00047816 | 0.00105 | 0.058466 | 0.00041442 | 1 | 0.0044417 | 0.58443 | 0.0005061 | 0.00059958 | 0.021137 | 310.7359 | 1.1252 | 37.8899 | 114207.9535 | 101325
|  |  | 0.19925 | 101325 | 0.19925 | 204 | 0.060659 | -10.8017 | 0.00046974 | 0.0010298 | 0.060329 | 0.00042762 | 1 | 0.004007 | 0.52724 | 0.00051682 | 0.00061229 | 0.021576 | 310.4768 | 1.1262 | 65.6976 | 118571.1429 | 101325
|  |  | 0.19937 | 101325 | 0.19937 | 210 | 0.059153 | -13.2785 | 0.00045906 | 0.0010042 | 0.061814 | 0.00043815 | 1 | 0.0035697 | 0.46969 | 0.00052444 | 0.00062132 | 0.021887 | 310.2991 | 1.1268 | 99.3373 | 123010.4308 | 101325
|  |  | 0.1995 | 101325 | 0.1995 | 216 | 0.057346 | -15.6098 | 0.00044625 | 0.00097354 | 0.062846 | 0.00044546 | 1 | 0.0031354 | 0.41255 | 0.00052909 | 0.00062682 | 0.022078 | 310.1932 | 1.1272 | 137.3278 | 127597.2397 | 101325
|  |  | 0.19962 | 101325 | 0.19962 | 222 | 0.055258 | -17.7701 | 0.00043145 | 0.00093809 | 0.063356 | 0.00044908 | 1 | 0.0027098 | 0.35656 | 0.00053108 | 0.00062918 | 0.022159 | 310.1486 | 1.1273 | 177.9941 | 132440.9947 | 101325
|  |  | 0.19975 | 101325 | 0.19975 | 228 | 0.052911 | -19.7356 | 0.00041482 | 0.00089826 | 0.063285 | 0.00044858 | 1 | 0.0022988 | 0.30247 | 0.00053084 | 0.0006289 | 0.022149 | 310.154 | 1.1273 | 219.5448 | 137693.7105 | 101325
|  |  | 0.19987 | 101325 | 0.19987 | 234 | 0.050333 | -21.485 | 0.00039654 | 0.00085448 | 0.062589 | 0.00044365 | 1 | 0.0019076 | 0.251 | 0.00052894 | 0.00062664 | 0.022071 | 310.1972 | 1.1272 | 260.1543 | 143553.4787 | 101325
|  |  | 0.2 | 101325 | 0.2 | 240 | 0.04755 | -22.999 | 0.00037681 | 0.00080724 | 0.061244 | 0.00043411 | 1 | 0.0015415 | 0.20283 | 0.00052596 | 0.00062311 | 0.021949 | 310.2651 | 1.1269 | 298.0447 | 150266.8762 | 101325
|  |  | 0.20012 | 101325 | 0.20012 | 246 | 0.044594 | -24.261 | 0.00035586 | 0.00075705 | 0.059246 | 0.00041995 | 1 | 0.0012053 | 0.15859 | 0.0005225 | 0.00061901 | 0.021808 | 310.3448 | 1.1266 | 331.5648 | 158130.6448 | 101325
|  |  | 0.20025 | 101325 | 0.20025 | 252 | 0.041496 | -25.2571 | 3.9769e-05 | 0.00070446 | 0.056616 | 0 | 0 | 0 | 0 | 0 | 0 | 0.00044059 | 1100 | 0.31655 | 0 | 101325 | 101325
|  |  | 0.20037 | 101325 | 0.20037 | 258 | 0.038291 | -25.9766 | 3.9769e-05 | 0.00065005 | 0.053401 | 0 | 0 | 0 | 0 | 0 | 0 | 0.00044059 | 1100 | 0.31655 | 0 | 101325 | 101325
|  |  | 0.2005 | 101325 | 0.2005 | 264 | 0.035014 | -26.4114 | 3.9769e-05 | 0.00059441 | 0.04967 | 0 | 0 | 0 | 0 | 0 | 0 | 0.00044059 | 1100 | 0.31655 | 0 | 101325 | 101325
|  |  | 0.20062 | 101325 | 0.20062 | 270 | 0.0317 | -26.5569 | 3.9769e-05 | 0.00053816 | 0.045513 | 0 | 0 | 0 | 0 | 0 | 0 | 0.00044059 | 1100 | 0.31655 | 0 | 101325 | 101325
|  |  | 0.20075 | 101325 | 0.20075 | 276 | 0.028386 | -26.4114 | 3.9769e-05 | 0.0004819 | 0.041038 | 0 | 0 | 0 | 0 | 0 | 0 | 0.00044059 | 1100 | 0.31655 | 0 | 101325 | 101325
|  |  | 0.20087 | 101325 | 0.20087 | 282 | 0.025109 | -25.9766 | 3.9769e-05 | 0.00042627 | 0.036364 | 0 | 0 | 0 | 0 | 0 | 0 | 0.00044059 | 1100 | 0.31655 | 0 | 101325 | 101325
|  |  | 0.201 | 101325 | 0.201 | 288 | 0.021904 | -25.2571 | 3.9769e-05 | 0.00037186 | 0.031617 | 0 | 0 | 0 | 0 | 0 | 0 | 0.00044059 | 1100 | 0.31655 | 0 | 101325 | 101325
|  |  | 0.20112 | 101325 | 0.20112 | 294 | 0.018806 | -24.261 | 3.9769e-05 | 0.00031927 | 0.026919 | 0 | 0 | 0 | 0 | 0 | 0 | 0.00044059 | 1100 | 0.31655 | 0 | 101325 | 101325
|  |  | 0.20125 | 101325 | 0.20125 | 300 | 0.01585 | -22.999 | 3.9769e-05 | 0.00026908 | 0.022387 | 0 | 0 | 0 | 0 | 0 | 0 | 0.00044059 | 1100 | 0.31655 | 0 | 101325 | 101325
|  |  | 0.20137 | 101325 | 0.20137 | 306 | 0.013067 | -21.485 | 3.9769e-05 | 0.00022184 | 0.018127 | 0 | 0 | 0 | 0 | 0 | 0 | 0.00044059 | 1100 | 0.31655 | 0 | 101325 | 101325
|  |  | 0.2015 | 101325 | 0.2015 | 312 | 0.010489 | -19.7356 | 3.9769e-05 | 0.00017806 | 0.014225 | 0 | 0 | 0 | 0 | 0 | 0 | 0.00044059 | 1100 | 0.31655 | 0 | 101325 | 101325
|  |  | 0.20162 | 101325 | 0.20162 | 318 | 0.0081423 | -17.7701 | 3.9769e-05 | 0.00013823 | 0.010751 | 0 | 0 | 0 | 0 | 0 | 0 | 0.00044059 | 1100 | 0.31655 | 0 | 101325 | 101325
|  |  | 0.20175 | 101325 | 0.20175 | 324 | 0.0060542 | -15.6098 | 3.9769e-05 | 0.00010278 | 0.0077515 | 0 | 0 | 0 | 0 | 0 | 0 | 0.00044059 | 1100 | 0.31655 | 0 | 101325 | 101325
|  |  | 0.20187 | 101325 | 0.20187 | 330 | 0.004247 | -13.2785 | 3.9769e-05 | 7.2099e-05 | 0.0052538 | 0 | 0 | 0 | 0 | 0 | 0 | 0.00044059 | 1100 | 0.31655 | 0 | 101325 | 101325
|  |  | 0.202 | 101325 | 0.202 | 336 | 0.0027406 | -10.8017 | 3.9769e-05 | 4.6526e-05 | 0.003265 | 0 | 0 | 0 | 0 | 0 | 0 | 0.00044059 | 1100 | 0.31655 | 0 | 101325 | 101325
|  |  | 0.20212 | 101325 | 0.20212 | 342 | 0.0015515 | -8.2065 | 3.9769e-05 | 2.6339e-05 | 0.001775 | 0 | 0 | 0 | 0 | 0 | 0 | 0.00044059 | 1100 | 0.31655 | 0 | 101325 | 101325
|  |  | 0.20225 | 101325 | 0.20225 | 348 | 0.00069272 | -5.5215 | 3.9769e-05 | 1.176e-05 | 0.00075916 | 0 | 0 | 0 | 0 | 0 | 0 | 0.00044059 | 1100 | 0.31655 | 0 | 101325 | 101325
|  |  | 0.20237 | 101325 | 0.20237 | 354 | 0.00017366 | -2.776 | 3.9769e-05 | 2.9481e-06 | 0.00018194 | 0 | 0 | 0 | 0 | 0 | 0 | 0.00044059 | 1100 | 0.31655 | 0 | 101325 | 101325
|  |  | 0.2025 | 101325 | 0.2025 | 360 | 0 | -1.8755e-10 | 3.9769e-05 | 0 | 0 | 0 | 0 | 0 | 0 | 0 | 0 | 0.00044059 | 1100 | 0.31655 | 0 | 101325 | 101325
|  |  | 0.20262 | 101325 | 0.20262 | 366 | 0.00017366 | 2.776 | 3.9769e-05 | 2.9481e-06 | 0.00016557 | 0 | 0 | 0 | 0 | 0 | 0 | 0.00044059 | 1100 | 0.31655 | 0 | 101325 | 101325
|  |  | 0.20275 | 101325 | 0.20275 | 372 | 0.00069272 | 5.5215 | 3.9769e-05 | 1.176e-05 | 0.00062929 | 0 | 0 | 0 | 0 | 0 | 0 | 0.00044059 | 1100 | 0.31655 | 0 | 101325 | 101325
|  |  | 0.20287 | 101325 | 0.20287 | 378 | 0.0015515 | 8.2065 | 3.9769e-05 | 2.6339e-05 | 0.0013427 | 0 | 0 | 0 | 0 | 0 | 0 | 0.00044059 | 1100 | 0.31655 | 0 | 101325 | 101325
|  |  | 0.203 | 101325 | 0.203 | 384 | 0.0027406 | 10.8017 | 3.9769e-05 | 4.6526e-05 | 0.0022602 | 0 | 0 | 0 | 0 | 0 | 0 | 0.00044059 | 1100 | 0.31655 | 0 | 101325 | 101325
|  |  | 0.20312 | 101325 | 0.20312 | 390 | 0.004247 | 13.2785 | 3.9769e-05 | 7.2099e-05 | 0.0033403 | 0 | 0 | 0 | 0 | 0 | 0 | 0.00044059 | 1100 | 0.31655 | 0 | 101325 | 101325
|  |  | 0.20325 | 101325 | 0.20325 | 396 | 0.0060542 | 15.6098 | 3.9769e-05 | 0.00010278 | 0.0045468 | 0 | 0 | 0 | 0 | 0 | 0 | 0.00044059 | 1100 | 0.31655 | 0 | 101325 | 101325
|  |  | 0.20337 | 101325 | 0.20337 | 402 | 0.0081423 | 17.7701 | 3.9769e-05 | 0.00013823 | 0.0058492 | 0 | 0 | 0 | 0 | 0 | 0 | 0.00044059 | 1100 | 0.31655 | 0 | 101325 | 101325
|  |  | 0.2035 | 101325 | 0.2035 | 408 | 0.010489 | 19.7356 | 3.9769e-05 | 0.00017806 | 0.007223 | 0 | 0 | 0 | 0 | 0 | 0 | 0.00044059 | 1100 | 0.31655 | 0 | 101325 | 101325
|  |  | 0.20362 | 101325 | 0.20362 | 414 | 0.013067 | 21.485 | 3.9769e-05 | 0.00022184 | 0.0086493 | 0 | 0 | 0 | 0 | 0 | 0 | 0.00044059 | 1100 | 0.31655 | 0 | 101325 | 101325
|  |  | 0.20375 | 101325 | 0.20375 | 420 | 0.01585 | 22.999 | 3.9769e-05 | 0.00026908 | 0.010115 | 0 | 0 | 0 | 0 | 0 | 0 | 0.00044059 | 1100 | 0.31655 | 0 | 101325 | 101325
|  |  | 0.20387 | 101325 | 0.20387 | 426 | 0.018806 | 24.261 | 3.9769e-05 | 0.00031927 | 0.011611 | 0 | 0 | 0 | 0 | 0 | 0 | 0.00044059 | 1100 | 0.31655 | 0 | 101325 | 101325
|  |  | 0.204 | 101325 | 0.204 | 432 | 0.021904 | 25.2571 | 3.9769e-05 | 0.00037186 | 0.013135 | 0 | 0 | 0 | 0 | 0 | 0 | 0.00044059 | 1100 | 0.31655 | 0 | 101325 | 101325
|  |  | 0.20412 | 101325 | 0.20412 | 438 | 0.025109 | 25.9766 | 3.9769e-05 | 0.00042627 | 0.014686 | 0 | 0 | 0 | 0 | 0 | 0 | 0.00044059 | 1100 | 0.31655 | 0 | 101325 | 101325
|  |  | 0.20425 | 101325 | 0.20425 | 444 | 0.028386 | 26.4114 | 3.9769e-05 | 0.0004819 | 0.016268 | 0 | 0 | 0 | 0 | 0 | 0 | 0.00044059 | 1100 | 0.31655 | 0 | 101325 | 101325
|  |  | 0.20437 | 101325 | 0.20437 | 450 | 0.0317 | 26.5569 | 3.9769e-05 | 0.00053816 | 0.017887 | 0 | 0 | 0 | 0 | 0 | 0 | 0.00044059 | 1100 | 0.31655 | 0 | 101325 | 101325
|  |  | 0.2045 | 101325 | 0.2045 | 456 | 0.035014 | 26.4114 | 3.9769e-05 | 0.00059441 | 0.019553 | 0 | 0 | 0 | 0 | 0 | 0 | 0.00044059 | 1100 | 0.31655 | 0 | 101325 | 101325
|  |  | 0.20462 | 101325 | 0.20462 | 462 | 0.038291 | 25.9766 | 3.9769e-05 | 0.00065005 | 0.021274 | 0 | 0 | 0 | 0 | 0 | 0 | 0.00044059 | 1100 | 0.31655 | 0 | 101325 | 101325
|  |  | 0.20475 | 101325 | 0.20475 | 468 | 0.041496 | 25.2571 | 3.9769e-05 | 0.00070446 | 0.023061 | 0 | 0 | 0 | 0 | 0 | 0 | 0.00044059 | 1100 | 0.31655 | 0 | 101325 | 101325
|  |  | 0.20487 | 101325 | 0.20487 | 474 | 0.044594 | 24.261 | 3.9769e-05 | 0.00075705 | 0.024926 | 0 | 0 | 0 | 0 | 0 | 0 | 0.00044059 | 1100 | 0.31655 | 0 | 101325 | 101325
|  |  | 0.205 | 101325 | 0.205 | 480 | 0.04755 | 22.999 | 3.9769e-05 | 0.00080724 | 0.026879 | 0 | 0 | 0 | 0 | 0 | 0 | 0.00044059 | 1100 | 0.31655 | 0 | 101325 | 101325
|  |  | 0.20512 | 101325 | 0.20512 | 486 | 0.050333 | 21.485 | 3.9769e-05 | 0.00085448 | 0.028929 | 0 | 0 | 0 | 0 | 0 | 0 | 0.00044059 | 1100 | 0.31655 | 0 | 101325 | 101325
|  |  | 0.20525 | 101325 | 0.20525 | 492 | 0.052911 | 19.7356 | 3.9769e-05 | 0.00089826 | 0.031082 | 0 | 0 | 0 | 0 | 0 | 0 | 0.00044059 | 1100 | 0.31655 | 0 | 101325 | 101325
|  |  | 0.20537 | 101325 | 0.20537 | 498 | 0.055258 | 17.7701 | 3.9769e-05 | 0.00093809 | 0.033343 | 0 | 0 | 0 | 0 | 0 | 0 | 0.00044059 | 1100 | 0.31655 | 0 | 101325 | 101325
|  |  | 0.2055 | 101325 | 0.2055 | 504 | 0.057346 | 15.6098 | 3.9769e-05 | 0.00097354 | 0.035712 | 0 | 0 | 0 | 0 | 0 | 0 | 0.00044059 | 1100 | 0.31655 | 0 | 101325 | 101325
|  |  | 0.20562 | 101325 | 0.20562 | 510 | 0.059153 | 13.2785 | 3.9769e-05 | 0.0010042 | 0.038181 | 0 | 0 | 0 | 0 | 0 | 0 | 0.00044059 | 1100 | 0.31655 | 0 | 101325 | 101325
|  |  | 0.20575 | 101325 | 0.20575 | 516 | 0.060659 | 10.8017 | 3.9769e-05 | 0.0010298 | 0.04074 | 0 | 0 | 0 | 0 | 0 | 0 | 0.00044059 | 1100 | 0.31655 | 0 | 101325 | 101325
|  |  | 0.20587 | 101325 | 0.20587 | 522 | 0.061848 | 8.2065 | 3.9769e-05 | 0.00105 | 0.04337 | 0 | 0 | 0 | 0 | 0 | 0 | 0.00044059 | 1100 | 0.31655 | 0 | 101325 | 101325
|  |  | 0.206 | 101325 | 0.206 | 528 | 0.062707 | 5.5215 | 3.9769e-05 | 0.0010646 | 0.046043 | 0 | 0 | 0 | 0 | 0 | 0 | 0.00044059 | 1100 | 0.31655 | 0 | 101325 | 101325
|  |  | 0.20612 | 101325 | 0.20612 | 534 | 0.063226 | 2.776 | 3.9769e-05 | 0.0010734 | 0.048722 | 0 | 0 | 0 | 0 | 0 | 0 | 0.00044059 | 1100 | 0.31655 | 0 | 101325 | 101325
|  |  | 0.20625 | 101325 | 0.20625 | 540 | 0.0634 | 1.969e-10 | 3.9769e-05 | 0.0010763 | 0.051363 | 0 | 0 | 0 | 0 | 0 | 0 | 0.00044059 | 1100 | 0.31655 | 0 | 101325 | 101325
|  |  | 0.20637 | 101325 | 0.20637 | 546 | 0.063226 | -2.776 | 3.9769e-05 | 0.0010734 | 0.05391 | 0 | 0 | 0 | 0 | 0 | 0 | 0.00044059 | 1100 | 0.31655 | 0 | 101325 | 101325
|  |  | 0.2065 | 101325 | 0.2065 | 552 | 0.062707 | -5.5215 | 3.9769e-05 | 0.0010646 | 0.056301 | 0 | 0 | 0 | 0 | 0 | 0 | 0.00044059 | 1100 | 0.31655 | 0 | 101325 | 101325
|  |  | 0.20662 | 101325 | 0.20662 | 558 | 0.061848 | -8.2065 | 3.9769e-05 | 0.00105 | 0.058466 | 0 | 0 | 0 | 0 | 0 | 0 | 0.00044059 | 1100 | 0.31655 | 0 | 101325 | 101325
|  |  | 0.20675 | 101325 | 0.20675 | 564 | 0.060659 | -10.8017 | 3.9769e-05 | 0.0010298 | 0.060329 | 0 | 0 | 0 | 0 | 0 | 0 | 0.00044059 | 1100 | 0.31655 | 0 | 101325 | 101325
|  |  | 0.20687 | 101325 | 0.20687 | 570 | 0.059153 | -13.2785 | 3.9769e-05 | 0.0010042 | 0.061814 | 0 | 0 | 0 | 0 | 0 | 0 | 0.00044059 | 1100 | 0.31655 | 0 | 101325 | 101325
|  |  | 0.207 | 101325 | 0.207 | 576 | 0.057346 | -15.6098 | 3.9769e-05 | 0.00097354 | 0.062846 | 0 | 0 | 0 | 0 | 0 | 0 | 0.00044059 | 1100 | 0.31655 | 0 | 101325 | 101325
|  |  | 0.20712 | 101325 | 0.20712 | 582 | 0.055258 | -17.7701 | 3.9769e-05 | 0.00093809 | 0.063356 | 0 | 0 | 0 | 0 | 0 | 0 | 0.00044059 | 1100 | 0.31655 | 0 | 101325 | 101325
|  |  | 0.20725 | 101325 | 0.20725 | 588 | 0.052911 | -19.7356 | 3.9769e-05 | 0.00089826 | 0.063285 | 0 | 0 | 0 | 0 | 0 | 0 | 0.00044059 | 1100 | 0.31655 | 0 | 101325 | 101325
|  |  | 0.20737 | 101325 | 0.20737 | 594 | 0.050333 | -21.485 | 3.9769e-05 | 0.00085448 | 0.062589 | 0 | 0 | 0 | 0 | 0 | 0 | 0.00044059 | 1100 | 0.31655 | 0 | 101325 | 101325
|  |  | 0.2075 | 101325 | 0.2075 | 600 | 0.04755 | -22.999 | 3.9769e-05 | 0.00080724 | 0.061244 | 0 | 0 | 0 | 0 | 0 | 0 | 0.00044059 | 1100 | 0.31655 | 0 | 101325 | 101325
|  |  | 0.20762 | 101325 | 0.20762 | 606 | 0.044594 | -24.261 | 3.9769e-05 | 0.00075705 | 0.059246 | 0 | 0 | 0 | 0 | 0 | 0 | 0.00044059 | 1100 | 0.31655 | 0 | 101325 | 101325
|  |  | 0.20775 | 101325 | 0.20775 | 612 | 0.041496 | -25.2571 | 3.9769e-05 | 0.00070446 | 0.056616 | 0 | 0 | 0 | 0 | 0 | 0 | 0.00044059 | 1100 | 0.31655 | 0 | 101325 | 101325
|  |  | 0.20787 | 101325 | 0.20787 | 618 | 0.038291 | -25.9766 | 3.9769e-05 | 0.00065005 | 0.053401 | 0 | 0 | 0 | 0 | 0 | 0 | 0.00044059 | 1100 | 0.31655 | 0 | 101325 | 101325
|  |  | 0.208 | 101325 | 0.208 | 624 | 0.035014 | -26.4114 | 3.9769e-05 | 0.00059441 | 0.04967 | 0 | 0 | 0 | 0 | 0 | 0 | 0.00044059 | 1100 | 0.31655 | 0 | 101325 | 101325
|  |  | 0.20812 | 101325 | 0.20812 | 630 | 0.0317 | -26.5569 | 3.9769e-05 | 0.00053816 | 0.045513 | 0 | 0 | 0 | 0 | 0 | 0 | 0.00044059 | 1100 | 0.31655 | 0 | 101325 | 101325
|  |  | 0.20825 | 101325 | 0.20825 | 636 | 0.028386 | -26.4114 | 3.9769e-05 | 0.0004819 | 0.041038 | 0 | 0 | 0 | 0 | 0 | 0 | 0.00044059 | 1100 | 0.31655 | 0 | 101325 | 101325
|  |  | 0.20837 | 101325 | 0.20837 | 642 | 0.025109 | -25.9766 | 3.9769e-05 | 0.00042627 | 0.036364 | 0 | 0 | 0 | 0 | 0 | 0 | 0.00044059 | 1100 | 0.31655 | 0 | 101325 | 101325
|  |  | 0.2085 | 101325 | 0.2085 | 648 | 0.021904 | -25.2571 | 3.9769e-05 | 0.00037186 | 0.031617 | 0 | 0 | 0 | 0 | 0 | 0 | 0.00044059 | 1100 | 0.31655 | 0 | 101325 | 101325
|  |  | 0.20862 | 101325 | 0.20862 | 654 | 0.018806 | -24.261 | 3.9769e-05 | 0.00031927 | 0.026919 | 0 | 0 | 0 | 0 | 0 | 0 | 0.00044059 | 1100 | 0.31655 | 0 | 101325 | 101325
|  |  | 0.20875 | 101325 | 0.20875 | 660 | 0.01585 | -22.999 | 3.9769e-05 | 0.00026908 | 0.022387 | 0 | 0 | 0 | 0 | 0 | 0 | 0.00044059 | 1100 | 0.31655 | 0 | 101325 | 101325
|  |  | 0.20887 | 101325 | 0.20887 | 666 | 0.013067 | -21.485 | 3.9769e-05 | 0.00022184 | 0.018127 | 0 | 0 | 0 | 0 | 0 | 0 | 0.00044059 | 1100 | 0.31655 | 0 | 101325 | 101325
|  |  | 0.209 | 101325 | 0.209 | 672 | 0.010489 | -19.7356 | 3.9769e-05 | 0.00017806 | 0.014225 | 0 | 0 | 0 | 0 | 0 | 0 | 0.00044059 | 1100 | 0.31655 | 0 | 101325 | 101325
|  |  | 0.20912 | 101325 | 0.20912 | 678 | 0.0081423 | -17.7701 | 3.9769e-05 | 0.00013823 | 0.010751 | 0 | 0 | 0 | 0 | 0 | 0 | 0.00044059 | 1100 | 0.31655 | 0 | 101325 | 101325
|  |  | 0.20925 | 101325 | 0.20925 | 684 | 0.0060542 | -15.6098 | 3.9769e-05 | 0.00010278 | 0.0077515 | 0 | 0 | 0 | 0 | 0 | 0 | 0.00044059 | 1100 | 0.31655 | 0 | 101325 | 101325
|  |  | 0.20937 | 101325 | 0.20937 | 690 | 0.004247 | -13.2785 | 3.9769e-05 | 7.2099e-05 | 0.0052538 | 0 | 0 | 0 | 0 | 0 | 0 | 0.00044059 | 1100 | 0.31655 | 0 | 101325 | 101325
|  |  | 0.2095 | 101325 | 0.2095 | 696 | 0.0027406 | -10.8017 | 3.9769e-05 | 4.6526e-05 | 0.003265 | 0 | 0 | 0 | 0 | 0 | 0 | 0.00044059 | 1100 | 0.31655 | 0 | 101325 | 101325
|  |  | 0.20962 | 101325 | 0.20962 | 702 | 0.0015515 | -8.2065 | 3.9769e-05 | 2.6339e-05 | 0.001775 | 0 | 0 | 0 | 0 | 0 | 0 | 0.00044059 | 1100 | 0.31655 | 0 | 101325 | 101325
|  |  | 0.20975 | 101325 | 0.20975 | 708 | 0.00069272 | -5.5215 | 3.9769e-05 | 1.176e-05 | 0.00075916 | 0 | 0 | 0 | 0 | 0 | 0 | 0.00044059 | 1100 | 0.31655 | 0 | 101325 | 101325
|  |  | 0.20987 | 101325 | 0.20987 | 714 | 0.00017366 | -2.776 | 3.9769e-05 | 2.9481e-06 | 0.00018194 | 0 | 0 | 0 | 0 | 0 | 0 | 0.00044059 | 1100 | 0.31655 | 0 | 101325 | 101325
|  |  | 0.21 | 101325 | 0.21 | 720 | 0 | -2.0624e-10 | 3.9769e-05 | 0 | 0 | 0 | 0 | 0 | 0 | 0 | 0 | 0.00044059 | 1100 | 0.31655 | 0 | 101325 | 101325
|  |  | 0.21012 | 98881.9922 | 0.21012 | 6 | 0.00017366 | 2.776 | 4.1e-05 | 2.9481e-06 | 0.00016557 | 1.1736e-06 | 1 | 0.0013137 | 0.17286 | 3.1256e-07 | 3.7029e-07 | 0.00045338 | 1075.5163 | 0.32376 | -1.2474 | 98883.2396 | 98881.9922
|  |  | 0.21025 | 92629.746 | 0.21025 | 12 | 0.00069272 | 5.5215 | 4.4679e-05 | 1.176e-05 | 0.00062929 | 4.4606e-06 | 1 | 0.0016604 | 0.21848 | 1.419e-06 | 1.6811e-06 | 0.00049862 | 998.3383 | 0.34882 | -5.3172 | 92635.0632 | 92629.746
|  |  | 0.21037 | 84362.041 | 0.21037 | 18 | 0.0015515 | 8.2065 | 5.0767e-05 | 2.6339e-05 | 0.0013427 | 9.5174e-06 | 1 | 0.0020355 | 0.26782 | 3.5056e-06 | 4.1532e-06 | 0.00058395 | 882.23 | 0.39482 | -13.2951 | 84375.3361 | 84362.041
|  |  | 0.2105 | 76129.6039 | 0.2105 | 24 | 0.0027406 | 10.8017 | 5.9195e-05 | 4.6526e-05 | 0.0022602 | 1.6021e-05 | 1 | 0.0024339 | 0.32024 | 6.7143e-06 | 7.9545e-06 | 0.00071517 | 758.1408 | 0.45963 | -26.8138 | 76156.4177 | 76129.6039
|  |  | 0.21062 | 69343.4425 | 0.21062 | 30 | 0.004247 | 13.2785 | 6.9873e-05 | 7.2099e-05 | 0.0033403 | 2.3677e-05 | 1 | 0.0028504 | 0.37505 | 1.1138e-05 | 1.3196e-05 | 0.00089608 | 650.769 | 0.53572 | -47.2282 | 69390.6707 | 69343.4425
|  |  | 0.21075 | 64314.3336 | 0.21075 | 36 | 0.0060542 | 15.6098 | 8.2683e-05 | 0.00010278 | 0.0045468 | 3.2229e-05 | 1 | 0.0032794 | 0.4315 | 1.6824e-05 | 1.9931e-05 | 0.0011286 | 567.3545 | 0.61477 | -74.8994 | 64389.2329 | 64314.3336
|  |  | 0.21087 | 60872.2201 | 0.21087 | 42 | 0.0081423 | 17.7701 | 9.7484e-05 | 0.00013823 | 0.0058492 | 4.1461e-05 | 1 | 0.0037154 | 0.48887 | 2.3777e-05 | 2.8169e-05 | 0.001413 | 506.0151 | 0.68959 | -108.8774 | 60981.0975 | 60872.2201
|  |  | 0.211 | 58681.1689 | 0.211 | 48 | 0.010489 | 19.7356 | 0.00011411 | 0.00017806 | 0.007223 | 5.1198e-05 | 1 | 0.0041525 | 0.54638 | 3.1975e-05 | 3.7881e-05 | 0.0017482 | 461.8563 | 0.75579 | -147.1882 | 58828.3571 | 58681.1689
|  |  | 0.21112 | 57387.4421 | 0.21112 | 54 | 0.013067 | 21.485 | 0.00013239 | 0.00022184 | 0.0086493 | 6.1308e-05 | 1 | 0.0045849 | 0.60328 | 4.1371e-05 | 4.9013e-05 | 0.0021325 | 429.9144 | 0.81217 | -187.4522 | 57574.8943 | 57387.4421
|  |  | 0.21125 | 56715.7399 | 0.21125 | 60 | 0.01585 | 22.999 | 0.00015212 | 0.00026908 | 0.010115 | 7.1696e-05 | 1 | 0.005007 | 0.65881 | 5.1915e-05 | 6.1505e-05 | 0.0025636 | 406.3771 | 0.85941 | -227.2945 | 56943.0344 | 56715.7399
|  |  | 0.21137 | 56485.6932 | 0.21137 | 66 | 0.018806 | 24.261 | 0.00017307 | 0.00031927 | 0.011611 | 8.2302e-05 | 1 | 0.005413 | 0.71224 | 6.3554e-05 | 7.5294e-05 | 0.0030396 | 388.6368 | 0.89881 | -264.5168 | 56750.21 | 56485.6932
|  |  | 0.2115 | 56589.9876 | 0.2115 | 72 | 0.021904 | 25.2571 | 0.00019503 | 0.00037186 | 0.013135 | 9.3102e-05 | 1 | 0.0057977 | 0.76285 | 7.6248e-05 | 9.0332e-05 | 0.0035587 | 374.9649 | 0.93172 | -297.1829 | 56887.1705 | 56589.9876
|  |  | 0.21162 | 56969.7612 | 0.21162 | 78 | 0.025109 | 25.9766 | 0.00021775 | 0.00042627 | 0.014686 | 0.0001041 | 1 | 0.0061559 | 0.80998 | 8.9968e-05 | 0.00010659 | 0.0041198 | 364.2088 | 0.95935 | -323.6781 | 57293.4394 | 56969.7612
|  |  | 0.21175 | 57596.7263 | 0.21175 | 84 | 0.028386 | 26.4114 | 0.00024098 | 0.0004819 | 0.016268 | 0.00011531 | 1 | 0.0064829 | 0.85301 | 0.00010471 | 0.00012405 | 0.0047225 | 355.5866 | 0.98272 | -342.7538 | 57939.4801 | 57596.7263
|  |  | 0.21187 | 58461.3864 | 0.21187 | 90 | 0.0317 | 26.5569 | 0.00026447 | 0.00053816 | 0.017887 | 0.00012679 | 1 | 0.0067743 | 0.89136 | 0.00012047 | 0.00014272 | 0.0053672 | 348.5579 | 1.0026 | -353.5582 | 58814.9446 | 58461.3864
|  |  | 0.212 | 59565.3311 | 0.212 | 96 | 0.035014 | 26.4114 | 0.00028795 | 0.00059441 | 0.019553 | 0.00013859 | 1 | 0.0070264 | 0.92453 | 0.00013728 | 0.00016264 | 0.0060548 | 342.7419 | 1.0197 | -355.6546 | 59920.9858 | 59565.3311
|  |  | 0.21212 | 60916.0857 | 0.21212 | 102 | 0.038291 | 25.9766 | 0.00031118 | 0.00065005 | 0.021274 | 0.00015079 | 1 | 0.0072357 | 0.95207 | 0.00015518 | 0.00018384 | 0.0067866 | 337.8664 | 1.0345 | -349.0257 | 61265.1114 | 60916.0857
|  |  | 0.21225 | 62523.5529 | 0.21225 | 108 | 0.041496 | 25.2571 | 0.0003339 | 0.00070446 | 0.023061 | 0.00016346 | 1 | 0.0073995 | 0.97362 | 0.00017418 | 0.00020636 | 0.0075638 | 333.7338 | 1.0473 | -334.0634 | 62857.6163 | 62523.5529
|  |  | 0.21237 | 64397.4617 | 0.21237 | 114 | 0.044594 | 24.261 | 0.00035586 | 0.00075705 | 0.024926 | 0.00017668 | 1 | 0.0075156 | 0.9889 | 0.00019433 | 0.00023022 | 0.0083875 | 330.199 | 1.0586 | -311.5451 | 64709.0067 | 64397.4617
|  |  | 0.2125 | 66545.4645 | 0.2125 | 120 | 0.04755 | 22.999 | 0.00037681 | 0.00080724 | 0.026879 | 0.00019053 | 1 | 0.0075825 | 0.9977 | 0.0002156 | 0.00025543 | 0.0092576 | 327.1539 | 1.0685 | -282.5939 | 66828.0584 | 66545.4645
|  |  | 0.21262 | 68971.6726 | 0.21262 | 126 | 0.050333 | 21.485 | 0.00039654 | 0.00085448 | 0.028929 | 0.00020505 | 1 | 0.0075993 | 0.99991 | 0.00023799 | 0.00028195 | 0.010173 | 324.5169 | 1.0772 | -248.6261 | 69220.2987 | 68971.6726
|  |  | 0.21275 | 71675.5131 | 0.21275 | 132 | 0.052911 | 19.7356 | 0.00041482 | 0.00089826 | 0.031082 | 0.00022032 | 1 | 0.0075658 | 0.99549 | 0.0002614 | 0.00030968 | 0.01113 | 322.2257 | 1.0849 | -211.2851 | 71886.7982 | 71675.5131
|  |  | 0.21287 | 74650.8596 | 0.21287 | 138 | 0.055258 | 17.7701 | 0.00043145 | 0.00093809 | 0.033343 | 0.00023635 | 1 | 0.0074823 | 0.98452 | 0.00028571 | 0.00033848 | 0.012125 | 320.2316 | 1.0917 | -172.3658 | 74823.2254 | 74650.8596
|  |  | 0.213 | 77885.4446 | 0.213 | 144 | 0.057346 | 15.6098 | 0.00044625 | 0.00097354 | 0.035712 | 0.00025313 | 1 | 0.0073501 | 0.96712 | 0.00031072 | 0.00036812 | 0.013147 | 318.4963 | 1.0977 | -133.7325 | 78019.1771 | 77885.4446
|  |  | 0.21312 | 81360.603 | 0.21312 | 150 | 0.059153 | 13.2785 | 0.00045906 | 0.0010042 | 0.038181 | 0.00027064 | 1 | 0.0071709 | 0.94354 | 0.00033617 | 0.00039826 | 0.014188 | 316.9885 | 1.1029 | -97.232 | 81457.8351 | 81360.603
|  |  | 0.21325 | 85051.4306 | 0.21325 | 156 | 0.060659 | 10.8017 | 0.00046974 | 0.0010298 | 0.04074 | 0.00028878 | 1 | 0.006947 | 0.91407 | 0.00036172 | 0.00042853 | 0.015233 | 315.6828 | 1.1075 | -64.6095 | 85116.0401 | 85051.4306
|  |  | 0.21337 | 88927.4675 | 0.21337 | 162 | 0.061848 | 8.2065 | 0.00047816 | 0.00105 | 0.04337 | 0.00030742 | 1 | 0.0066814 | 0.87913 | 0.00038696 | 0.00045844 | 0.016265 | 314.5578 | 1.1115 | -37.4276 | 88964.8951 | 88927.4675
|  |  | 0.2135 | 92954.0272 | 0.2135 | 168 | 0.062707 | 5.5215 | 0.00048425 | 0.0010646 | 0.046043 | 0.00032636 | 1 | 0.0063776 | 0.83916 | 0.00041146 | 0.00048746 | 0.017267 | 313.5954 | 1.1149 | -16.995 | 92971.0222 | 92954.0272
|  |  | 0.21362 | 97094.2854 | 0.21362 | 174 | 0.063226 | 2.776 | 0.00048793 | 0.0010734 | 0.048722 | 0.00034535 | 1 | 0.0060397 | 0.7947 | 0.00043471 | 0.00051501 | 0.018218 | 312.7798 | 1.1178 | -4.3069 | 97098.5923 | 97094.2854
|  |  | 0.21375 | 101312.2178 | 0.21375 | 180 | 0.0634 | 2.1558e-10 | 0.00048916 | 0.0010763 | 0.051363 | 0.00036407 | 1 | 0.0056721 | 0.74634 | 0.00045623 | 0.00054051 | 0.019098 | 312.0976 | 1.1203 | -2.6033e-20 | 101312.2178 | 101312.2178
|  |  | 0.21387 | 101325 | 0.21387 | 186 | 0.063226 | -2.776 | 0.00048793 | 0.0010734 | 0.05391 | 0.00038213 | 1 | 0.0052798 | 0.69471 | 0.00047556 | 0.0005634 | 0.019888 | 311.5366 | 1.1223 | 4.3242 | 105580.7516 | 101325
|  |  | 0.214 | 101325 | 0.214 | 192 | 0.062707 | -5.5215 | 0.00048425 | 0.0010646 | 0.056301 | 0.00039907 | 1 | 0.0048678 | 0.6405 | 0.00049228 | 0.00058322 | 0.020572 | 311.086 | 1.1239 | 17.1327 | 109881.9606 | 101325
|  |  | 0.21412 | 101325 | 0.21412 | 198 | 0.061848 | -8.2065 | 0.00047816 | 0.00105 | 0.058466 | 0.00041442 | 1 | 0.0044417 | 0.58443 | 0.0005061 | 0.00059958 | 0.021137 | 310.7359 | 1.1252 | 37.8899 | 114207.9535 | 101325
|  |  | 0.21425 | 101325 | 0.21425 | 204 | 0.060659 | -10.8017 | 0.00046974 | 0.0010298 | 0.060329 | 0.00042762 | 1 | 0.004007 | 0.52724 | 0.00051682 | 0.00061229 | 0.021576 | 310.4768 | 1.1262 | 65.6976 | 118571.1429 | 101325
|  |  | 0.21437 | 101325 | 0.21437 | 210 | 0.059153 | -13.2785 | 0.00045906 | 0.0010042 | 0.061814 | 0.00043815 | 1 | 0.0035697 | 0.46969 | 0.00052444 | 0.00062132 | 0.021887 | 310.2991 | 1.1268 | 99.3373 | 123010.4308 | 101325
|  |  | 0.2145 | 101325 | 0.2145 | 216 | 0.057346 | -15.6098 | 0.00044625 | 0.00097354 | 0.062846 | 0.00044546 | 1 | 0.0031354 | 0.41255 | 0.00052909 | 0.00062682 | 0.022078 | 310.1932 | 1.1272 | 137.3278 | 127597.2397 | 101325
|  |  | 0.21462 | 101325 | 0.21462 | 222 | 0.055258 | -17.7701 | 0.00043145 | 0.00093809 | 0.063356 | 0.00044908 | 1 | 0.0027098 | 0.35656 | 0.00053108 | 0.00062918 | 0.022159 | 310.1486 | 1.1273 | 177.9941 | 132440.9947 | 101325
|  |  | 0.21475 | 101325 | 0.21475 | 228 | 0.052911 | -19.7356 | 0.00041482 | 0.00089826 | 0.063285 | 0.00044858 | 1 | 0.0022988 | 0.30247 | 0.00053084 | 0.0006289 | 0.022149 | 310.154 | 1.1273 | 219.5448 | 137693.7105 | 101325
|  |  | 0.21487 | 101325 | 0.21487 | 234 | 0.050333 | -21.485 | 0.00039654 | 0.00085448 | 0.062589 | 0.00044365 | 1 | 0.0019076 | 0.251 | 0.00052894 | 0.00062664 | 0.022071 | 310.1972 | 1.1272 | 260.1543 | 143553.4787 | 101325
|  |  | 0.215 | 101325 | 0.215 | 240 | 0.04755 | -22.999 | 0.00037681 | 0.00080724 | 0.061244 | 0.00043411 | 1 | 0.0015415 | 0.20283 | 0.00052596 | 0.00062311 | 0.021949 | 310.2651 | 1.1269 | 298.0447 | 150266.8762 | 101325
|  |  | 0.21512 | 101325 | 0.21512 | 246 | 0.044594 | -24.261 | 0.00035586 | 0.00075705 | 0.059246 | 0.00041995 | 1 | 0.0012053 | 0.15859 | 0.0005225 | 0.00061901 | 0.021808 | 310.3448 | 1.1266 | 331.5648 | 158130.6448 | 101325
|  |  | 0.21525 | 101325 | 0.21525 | 252 | 0.041496 | -25.2571 | 3.9769e-05 | 0.00070446 | 0.056616 | 0 | 0 | 0 | 0 | 0 | 0 | 0.00044059 | 1100 | 0.31655 | 0 | 101325 | 101325
|  |  | 0.21537 | 101325 | 0.21537 | 258 | 0.038291 | -25.9766 | 3.9769e-05 | 0.00065005 | 0.053401 | 0 | 0 | 0 | 0 | 0 | 0 | 0.00044059 | 1100 | 0.31655 | 0 | 101325 | 101325
|  |  | 0.2155 | 101325 | 0.2155 | 264 | 0.035014 | -26.4114 | 3.9769e-05 | 0.00059441 | 0.04967 | 0 | 0 | 0 | 0 | 0 | 0 | 0.00044059 | 1100 | 0.31655 | 0 | 101325 | 101325
|  |  | 0.21562 | 101325 | 0.21562 | 270 | 0.0317 | -26.5569 | 3.9769e-05 | 0.00053816 | 0.045513 | 0 | 0 | 0 | 0 | 0 | 0 | 0.00044059 | 1100 | 0.31655 | 0 | 101325 | 101325
|  |  | 0.21575 | 101325 | 0.21575 | 276 | 0.028386 | -26.4114 | 3.9769e-05 | 0.0004819 | 0.041038 | 0 | 0 | 0 | 0 | 0 | 0 | 0.00044059 | 1100 | 0.31655 | 0 | 101325 | 101325
|  |  | 0.21587 | 101325 | 0.21587 | 282 | 0.025109 | -25.9766 | 3.9769e-05 | 0.00042627 | 0.036364 | 0 | 0 | 0 | 0 | 0 | 0 | 0.00044059 | 1100 | 0.31655 | 0 | 101325 | 101325
|  |  | 0.216 | 101325 | 0.216 | 288 | 0.021904 | -25.2571 | 3.9769e-05 | 0.00037186 | 0.031617 | 0 | 0 | 0 | 0 | 0 | 0 | 0.00044059 | 1100 | 0.31655 | 0 | 101325 | 101325
|  |  | 0.21612 | 101325 | 0.21612 | 294 | 0.018806 | -24.261 | 3.9769e-05 | 0.00031927 | 0.026919 | 0 | 0 | 0 | 0 | 0 | 0 | 0.00044059 | 1100 | 0.31655 | 0 | 101325 | 101325
|  |  | 0.21625 | 101325 | 0.21625 | 300 | 0.01585 | -22.999 | 3.9769e-05 | 0.00026908 | 0.022387 | 0 | 0 | 0 | 0 | 0 | 0 | 0.00044059 | 1100 | 0.31655 | 0 | 101325 | 101325
|  |  | 0.21637 | 101325 | 0.21637 | 306 | 0.013067 | -21.485 | 3.9769e-05 | 0.00022184 | 0.018127 | 0 | 0 | 0 | 0 | 0 | 0 | 0.00044059 | 1100 | 0.31655 | 0 | 101325 | 101325
|  |  | 0.2165 | 101325 | 0.2165 | 312 | 0.010489 | -19.7356 | 3.9769e-05 | 0.00017806 | 0.014225 | 0 | 0 | 0 | 0 | 0 | 0 | 0.00044059 | 1100 | 0.31655 | 0 | 101325 | 101325
|  |  | 0.21662 | 101325 | 0.21662 | 318 | 0.0081423 | -17.7701 | 3.9769e-05 | 0.00013823 | 0.010751 | 0 | 0 | 0 | 0 | 0 | 0 | 0.00044059 | 1100 | 0.31655 | 0 | 101325 | 101325
|  |  | 0.21675 | 101325 | 0.21675 | 324 | 0.0060542 | -15.6098 | 3.9769e-05 | 0.00010278 | 0.0077515 | 0 | 0 | 0 | 0 | 0 | 0 | 0.00044059 | 1100 | 0.31655 | 0 | 101325 | 101325
|  |  | 0.21687 | 101325 | 0.21687 | 330 | 0.004247 | -13.2785 | 3.9769e-05 | 7.2099e-05 | 0.0052538 | 0 | 0 | 0 | 0 | 0 | 0 | 0.00044059 | 1100 | 0.31655 | 0 | 101325 | 101325
|  |  | 0.217 | 101325 | 0.217 | 336 | 0.0027406 | -10.8017 | 3.9769e-05 | 4.6526e-05 | 0.003265 | 0 | 0 | 0 | 0 | 0 | 0 | 0.00044059 | 1100 | 0.31655 | 0 | 101325 | 101325
|  |  | 0.21712 | 101325 | 0.21712 | 342 | 0.0015515 | -8.2065 | 3.9769e-05 | 2.6339e-05 | 0.001775 | 0 | 0 | 0 | 0 | 0 | 0 | 0.00044059 | 1100 | 0.31655 | 0 | 101325 | 101325
|  |  | 0.21725 | 101325 | 0.21725 | 348 | 0.00069272 | -5.5215 | 3.9769e-05 | 1.176e-05 | 0.00075916 | 0 | 0 | 0 | 0 | 0 | 0 | 0.00044059 | 1100 | 0.31655 | 0 | 101325 | 101325
|  |  | 0.21737 | 101325 | 0.21737 | 354 | 0.00017366 | -2.776 | 3.9769e-05 | 2.9481e-06 | 0.00018194 | 0 | 0 | 0 | 0 | 0 | 0 | 0.00044059 | 1100 | 0.31655 | 0 | 101325 | 101325
|  |  | 0.2175 | 101325 | 0.2175 | 360 | 0 | -2.2417e-10 | 3.9769e-05 | 0 | 0 | 0 | 0 | 0 | 0 | 0 | 0 | 0.00044059 | 1100 | 0.31655 | 0 | 101325 | 101325
|  |  | 0.21762 | 101325 | 0.21762 | 366 | 0.00017366 | 2.776 | 3.9769e-05 | 2.9481e-06 | 0.00016557 | 0 | 0 | 0 | 0 | 0 | 0 | 0.00044059 | 1100 | 0.31655 | 0 | 101325 | 101325
|  |  | 0.21775 | 101325 | 0.21775 | 372 | 0.00069272 | 5.5215 | 3.9769e-05 | 1.176e-05 | 0.00062929 | 0 | 0 | 0 | 0 | 0 | 0 | 0.00044059 | 1100 | 0.31655 | 0 | 101325 | 101325
|  |  | 0.21787 | 101325 | 0.21787 | 378 | 0.0015515 | 8.2065 | 3.9769e-05 | 2.6339e-05 | 0.0013427 | 0 | 0 | 0 | 0 | 0 | 0 | 0.00044059 | 1100 | 0.31655 | 0 | 101325 | 101325
|  |  | 0.218 | 101325 | 0.218 | 384 | 0.0027406 | 10.8017 | 3.9769e-05 | 4.6526e-05 | 0.0022602 | 0 | 0 | 0 | 0 | 0 | 0 | 0.00044059 | 1100 | 0.31655 | 0 | 101325 | 101325
|  |  | 0.21812 | 101325 | 0.21812 | 390 | 0.004247 | 13.2785 | 3.9769e-05 | 7.2099e-05 | 0.0033403 | 0 | 0 | 0 | 0 | 0 | 0 | 0.00044059 | 1100 | 0.31655 | 0 | 101325 | 101325
|  |  | 0.21825 | 101325 | 0.21825 | 396 | 0.0060542 | 15.6098 | 3.9769e-05 | 0.00010278 | 0.0045468 | 0 | 0 | 0 | 0 | 0 | 0 | 0.00044059 | 1100 | 0.31655 | 0 | 101325 | 101325
|  |  | 0.21837 | 101325 | 0.21837 | 402 | 0.0081423 | 17.7701 | 3.9769e-05 | 0.00013823 | 0.0058492 | 0 | 0 | 0 | 0 | 0 | 0 | 0.00044059 | 1100 | 0.31655 | 0 | 101325 | 101325
|  |  | 0.2185 | 101325 | 0.2185 | 408 | 0.010489 | 19.7356 | 3.9769e-05 | 0.00017806 | 0.007223 | 0 | 0 | 0 | 0 | 0 | 0 | 0.00044059 | 1100 | 0.31655 | 0 | 101325 | 101325
|  |  | 0.21862 | 101325 | 0.21862 | 414 | 0.013067 | 21.485 | 3.9769e-05 | 0.00022184 | 0.0086493 | 0 | 0 | 0 | 0 | 0 | 0 | 0.00044059 | 1100 | 0.31655 | 0 | 101325 | 101325
|  |  | 0.21875 | 101325 | 0.21875 | 420 | 0.01585 | 22.999 | 3.9769e-05 | 0.00026908 | 0.010115 | 0 | 0 | 0 | 0 | 0 | 0 | 0.00044059 | 1100 | 0.31655 | 0 | 101325 | 101325
|  |  | 0.21887 | 101325 | 0.21887 | 426 | 0.018806 | 24.261 | 3.9769e-05 | 0.00031927 | 0.011611 | 0 | 0 | 0 | 0 | 0 | 0 | 0.00044059 | 1100 | 0.31655 | 0 | 101325 | 101325
|  |  | 0.219 | 101325 | 0.219 | 432 | 0.021904 | 25.2571 | 3.9769e-05 | 0.00037186 | 0.013135 | 0 | 0 | 0 | 0 | 0 | 0 | 0.00044059 | 1100 | 0.31655 | 0 | 101325 | 101325
|  |  | 0.21912 | 101325 | 0.21912 | 438 | 0.025109 | 25.9766 | 3.9769e-05 | 0.00042627 | 0.014686 | 0 | 0 | 0 | 0 | 0 | 0 | 0.00044059 | 1100 | 0.31655 | 0 | 101325 | 101325
|  |  | 0.21925 | 101325 | 0.21925 | 444 | 0.028386 | 26.4114 | 3.9769e-05 | 0.0004819 | 0.016268 | 0 | 0 | 0 | 0 | 0 | 0 | 0.00044059 | 1100 | 0.31655 | 0 | 101325 | 101325
|  |  | 0.21937 | 101325 | 0.21937 | 450 | 0.0317 | 26.5569 | 3.9769e-05 | 0.00053816 | 0.017887 | 0 | 0 | 0 | 0 | 0 | 0 | 0.00044059 | 1100 | 0.31655 | 0 | 101325 | 101325
|  |  | 0.2195 | 101325 | 0.2195 | 456 | 0.035014 | 26.4114 | 3.9769e-05 | 0.00059441 | 0.019553 | 0 | 0 | 0 | 0 | 0 | 0 | 0.00044059 | 1100 | 0.31655 | 0 | 101325 | 101325
|  |  | 0.21962 | 101325 | 0.21962 | 462 | 0.038291 | 25.9766 | 3.9769e-05 | 0.00065005 | 0.021274 | 0 | 0 | 0 | 0 | 0 | 0 | 0.00044059 | 1100 | 0.31655 | 0 | 101325 | 101325
|  |  | 0.21975 | 101325 | 0.21975 | 468 | 0.041496 | 25.2571 | 3.9769e-05 | 0.00070446 | 0.023061 | 0 | 0 | 0 | 0 | 0 | 0 | 0.00044059 | 1100 | 0.31655 | 0 | 101325 | 101325
|  |  | 0.21987 | 101325 | 0.21987 | 474 | 0.044594 | 24.261 | 3.9769e-05 | 0.00075705 | 0.024926 | 0 | 0 | 0 | 0 | 0 | 0 | 0.00044059 | 1100 | 0.31655 | 0 | 101325 | 101325
|  |  | 0.22 | 101325 | 0.22 | 480 | 0.04755 | 22.999 | 3.9769e-05 | 0.00080724 | 0.026879 | 0 | 0 | 0 | 0 | 0 | 0 | 0.00044059 | 1100 | 0.31655 | 0 | 101325 | 101325
|  |  | 0.22012 | 101325 | 0.22012 | 486 | 0.050333 | 21.485 | 3.9769e-05 | 0.00085448 | 0.028929 | 0 | 0 | 0 | 0 | 0 | 0 | 0.00044059 | 1100 | 0.31655 | 0 | 101325 | 101325
|  |  | 0.22025 | 101325 | 0.22025 | 492 | 0.052911 | 19.7356 | 3.9769e-05 | 0.00089826 | 0.031082 | 0 | 0 | 0 | 0 | 0 | 0 | 0.00044059 | 1100 | 0.31655 | 0 | 101325 | 101325
|  |  | 0.22037 | 101325 | 0.22037 | 498 | 0.055258 | 17.7701 | 3.9769e-05 | 0.00093809 | 0.033343 | 0 | 0 | 0 | 0 | 0 | 0 | 0.00044059 | 1100 | 0.31655 | 0 | 101325 | 101325
|  |  | 0.2205 | 101325 | 0.2205 | 504 | 0.057346 | 15.6098 | 3.9769e-05 | 0.00097354 | 0.035712 | 0 | 0 | 0 | 0 | 0 | 0 | 0.00044059 | 1100 | 0.31655 | 0 | 101325 | 101325
|  |  | 0.22062 | 101325 | 0.22062 | 510 | 0.059153 | 13.2785 | 3.9769e-05 | 0.0010042 | 0.038181 | 0 | 0 | 0 | 0 | 0 | 0 | 0.00044059 | 1100 | 0.31655 | 0 | 101325 | 101325
|  |  | 0.22075 | 101325 | 0.22075 | 516 | 0.060659 | 10.8017 | 3.9769e-05 | 0.0010298 | 0.04074 | 0 | 0 | 0 | 0 | 0 | 0 | 0.00044059 | 1100 | 0.31655 | 0 | 101325 | 101325
|  |  | 0.22087 | 101325 | 0.22087 | 522 | 0.061848 | 8.2065 | 3.9769e-05 | 0.00105 | 0.04337 | 0 | 0 | 0 | 0 | 0 | 0 | 0.00044059 | 1100 | 0.31655 | 0 | 101325 | 101325
|  |  | 0.221 | 101325 | 0.221 | 528 | 0.062707 | 5.5215 | 3.9769e-05 | 0.0010646 | 0.046043 | 0 | 0 | 0 | 0 | 0 | 0 | 0.00044059 | 1100 | 0.31655 | 0 | 101325 | 101325
|  |  | 0.22112 | 101325 | 0.22112 | 534 | 0.063226 | 2.776 | 3.9769e-05 | 0.0010734 | 0.048722 | 0 | 0 | 0 | 0 | 0 | 0 | 0.00044059 | 1100 | 0.31655 | 0 | 101325 | 101325
|  |  | 0.22125 | 101325 | 0.22125 | 540 | 0.0634 | 2.3352e-10 | 3.9769e-05 | 0.0010763 | 0.051363 | 0 | 0 | 0 | 0 | 0 | 0 | 0.00044059 | 1100 | 0.31655 | 0 | 101325 | 101325
|  |  | 0.22137 | 101325 | 0.22137 | 546 | 0.063226 | -2.776 | 3.9769e-05 | 0.0010734 | 0.05391 | 0 | 0 | 0 | 0 | 0 | 0 | 0.00044059 | 1100 | 0.31655 | 0 | 101325 | 101325
|  |  | 0.2215 | 101325 | 0.2215 | 552 | 0.062707 | -5.5215 | 3.9769e-05 | 0.0010646 | 0.056301 | 0 | 0 | 0 | 0 | 0 | 0 | 0.00044059 | 1100 | 0.31655 | 0 | 101325 | 101325
|  |  | 0.22162 | 101325 | 0.22162 | 558 | 0.061848 | -8.2065 | 3.9769e-05 | 0.00105 | 0.058466 | 0 | 0 | 0 | 0 | 0 | 0 | 0.00044059 | 1100 | 0.31655 | 0 | 101325 | 101325
|  |  | 0.22175 | 101325 | 0.22175 | 564 | 0.060659 | -10.8017 | 3.9769e-05 | 0.0010298 | 0.060329 | 0 | 0 | 0 | 0 | 0 | 0 | 0.00044059 | 1100 | 0.31655 | 0 | 101325 | 101325
|  |  | 0.22187 | 101325 | 0.22187 | 570 | 0.059153 | -13.2785 | 3.9769e-05 | 0.0010042 | 0.061814 | 0 | 0 | 0 | 0 | 0 | 0 | 0.00044059 | 1100 | 0.31655 | 0 | 101325 | 101325
|  |  | 0.222 | 101325 | 0.222 | 576 | 0.057346 | -15.6098 | 3.9769e-05 | 0.00097354 | 0.062846 | 0 | 0 | 0 | 0 | 0 | 0 | 0.00044059 | 1100 | 0.31655 | 0 | 101325 | 101325
|  |  | 0.22212 | 101325 | 0.22212 | 582 | 0.055258 | -17.7701 | 3.9769e-05 | 0.00093809 | 0.063356 | 0 | 0 | 0 | 0 | 0 | 0 | 0.00044059 | 1100 | 0.31655 | 0 | 101325 | 101325
|  |  | 0.22225 | 101325 | 0.22225 | 588 | 0.052911 | -19.7356 | 3.9769e-05 | 0.00089826 | 0.063285 | 0 | 0 | 0 | 0 | 0 | 0 | 0.00044059 | 1100 | 0.31655 | 0 | 101325 | 101325
|  |  | 0.22237 | 101325 | 0.22237 | 594 | 0.050333 | -21.485 | 3.9769e-05 | 0.00085448 | 0.062589 | 0 | 0 | 0 | 0 | 0 | 0 | 0.00044059 | 1100 | 0.31655 | 0 | 101325 | 101325
|  |  | 0.2225 | 101325 | 0.2225 | 600 | 0.04755 | -22.999 | 3.9769e-05 | 0.00080724 | 0.061244 | 0 | 0 | 0 | 0 | 0 | 0 | 0.00044059 | 1100 | 0.31655 | 0 | 101325 | 101325
|  |  | 0.22262 | 101325 | 0.22262 | 606 | 0.044594 | -24.261 | 3.9769e-05 | 0.00075705 | 0.059246 | 0 | 0 | 0 | 0 | 0 | 0 | 0.00044059 | 1100 | 0.31655 | 0 | 101325 | 101325
|  |  | 0.22275 | 101325 | 0.22275 | 612 | 0.041496 | -25.2571 | 3.9769e-05 | 0.00070446 | 0.056616 | 0 | 0 | 0 | 0 | 0 | 0 | 0.00044059 | 1100 | 0.31655 | 0 | 101325 | 101325
|  |  | 0.22287 | 101325 | 0.22287 | 618 | 0.038291 | -25.9766 | 3.9769e-05 | 0.00065005 | 0.053401 | 0 | 0 | 0 | 0 | 0 | 0 | 0.00044059 | 1100 | 0.31655 | 0 | 101325 | 101325
|  |  | 0.223 | 101325 | 0.223 | 624 | 0.035014 | -26.4114 | 3.9769e-05 | 0.00059441 | 0.04967 | 0 | 0 | 0 | 0 | 0 | 0 | 0.00044059 | 1100 | 0.31655 | 0 | 101325 | 101325
|  |  | 0.22312 | 101325 | 0.22312 | 630 | 0.0317 | -26.5569 | 3.9769e-05 | 0.00053816 | 0.045513 | 0 | 0 | 0 | 0 | 0 | 0 | 0.00044059 | 1100 | 0.31655 | 0 | 101325 | 101325
|  |  | 0.22325 | 101325 | 0.22325 | 636 | 0.028386 | -26.4114 | 3.9769e-05 | 0.0004819 | 0.041038 | 0 | 0 | 0 | 0 | 0 | 0 | 0.00044059 | 1100 | 0.31655 | 0 | 101325 | 101325
|  |  | 0.22337 | 101325 | 0.22337 | 642 | 0.025109 | -25.9766 | 3.9769e-05 | 0.00042627 | 0.036364 | 0 | 0 | 0 | 0 | 0 | 0 | 0.00044059 | 1100 | 0.31655 | 0 | 101325 | 101325
|  |  | 0.2235 | 101325 | 0.2235 | 648 | 0.021904 | -25.2571 | 3.9769e-05 | 0.00037186 | 0.031617 | 0 | 0 | 0 | 0 | 0 | 0 | 0.00044059 | 1100 | 0.31655 | 0 | 101325 | 101325
|  |  | 0.22362 | 101325 | 0.22362 | 654 | 0.018806 | -24.261 | 3.9769e-05 | 0.00031927 | 0.026919 | 0 | 0 | 0 | 0 | 0 | 0 | 0.00044059 | 1100 | 0.31655 | 0 | 101325 | 101325
|  |  | 0.22375 | 101325 | 0.22375 | 660 | 0.01585 | -22.999 | 3.9769e-05 | 0.00026908 | 0.022387 | 0 | 0 | 0 | 0 | 0 | 0 | 0.00044059 | 1100 | 0.31655 | 0 | 101325 | 101325
|  |  | 0.22387 | 101325 | 0.22387 | 666 | 0.013067 | -21.485 | 3.9769e-05 | 0.00022184 | 0.018127 | 0 | 0 | 0 | 0 | 0 | 0 | 0.00044059 | 1100 | 0.31655 | 0 | 101325 | 101325
|  |  | 0.224 | 101325 | 0.224 | 672 | 0.010489 | -19.7356 | 3.9769e-05 | 0.00017806 | 0.014225 | 0 | 0 | 0 | 0 | 0 | 0 | 0.00044059 | 1100 | 0.31655 | 0 | 101325 | 101325
|  |  | 0.22412 | 101325 | 0.22412 | 678 | 0.0081423 | -17.7701 | 3.9769e-05 | 0.00013823 | 0.010751 | 0 | 0 | 0 | 0 | 0 | 0 | 0.00044059 | 1100 | 0.31655 | 0 | 101325 | 101325
|  |  | 0.22425 | 101325 | 0.22425 | 684 | 0.0060542 | -15.6098 | 3.9769e-05 | 0.00010278 | 0.0077515 | 0 | 0 | 0 | 0 | 0 | 0 | 0.00044059 | 1100 | 0.31655 | 0 | 101325 | 101325
|  |  | 0.22437 | 101325 | 0.22437 | 690 | 0.004247 | -13.2785 | 3.9769e-05 | 7.2099e-05 | 0.0052538 | 0 | 0 | 0 | 0 | 0 | 0 | 0.00044059 | 1100 | 0.31655 | 0 | 101325 | 101325
|  |  | 0.2245 | 101325 | 0.2245 | 696 | 0.0027406 | -10.8017 | 3.9769e-05 | 4.6526e-05 | 0.003265 | 0 | 0 | 0 | 0 | 0 | 0 | 0.00044059 | 1100 | 0.31655 | 0 | 101325 | 101325
|  |  | 0.22462 | 101325 | 0.22462 | 702 | 0.0015515 | -8.2065 | 3.9769e-05 | 2.6339e-05 | 0.001775 | 0 | 0 | 0 | 0 | 0 | 0 | 0.00044059 | 1100 | 0.31655 | 0 | 101325 | 101325
|  |  | 0.22475 | 101325 | 0.22475 | 708 | 0.00069272 | -5.5215 | 3.9769e-05 | 1.176e-05 | 0.00075916 | 0 | 0 | 0 | 0 | 0 | 0 | 0.00044059 | 1100 | 0.31655 | 0 | 101325 | 101325
|  |  | 0.22487 | 101325 | 0.22487 | 714 | 0.00017366 | -2.776 | 3.9769e-05 | 2.9481e-06 | 0.00018194 | 0 | 0 | 0 | 0 | 0 | 0 | 0.00044059 | 1100 | 0.31655 | 0 | 101325 | 101325
|  |  | 0.225 | 101325 | 0.225 | 720 | 0 | -2.4286e-10 | 3.9769e-05 | 0 | 0 | 0 | 0 | 0 | 0 | 0 | 0 | 0.00044059 | 1100 | 0.31655 | 0 | 101325 | 101325
|  |  | 0.22512 | 98881.9922 | 0.22512 | 6 | 0.00017366 | 2.776 | 4.1e-05 | 2.9481e-06 | 0.00016557 | 1.1736e-06 | 1 | 0.0013137 | 0.17286 | 3.1256e-07 | 3.7029e-07 | 0.00045338 | 1075.5163 | 0.32376 | -1.2474 | 98883.2396 | 98881.9922
|  |  | 0.22525 | 92629.746 | 0.22525 | 12 | 0.00069272 | 5.5215 | 4.4679e-05 | 1.176e-05 | 0.00062929 | 4.4606e-06 | 1 | 0.0016604 | 0.21848 | 1.419e-06 | 1.6811e-06 | 0.00049862 | 998.3383 | 0.34882 | -5.3172 | 92635.0632 | 92629.746
|  |  | 0.22537 | 84362.041 | 0.22537 | 18 | 0.0015515 | 8.2065 | 5.0767e-05 | 2.6339e-05 | 0.0013427 | 9.5174e-06 | 1 | 0.0020355 | 0.26782 | 3.5056e-06 | 4.1532e-06 | 0.00058395 | 882.23 | 0.39482 | -13.2951 | 84375.3361 | 84362.041
|  |  | 0.2255 | 76129.6039 | 0.2255 | 24 | 0.0027406 | 10.8017 | 5.9195e-05 | 4.6526e-05 | 0.0022602 | 1.6021e-05 | 1 | 0.0024339 | 0.32024 | 6.7143e-06 | 7.9545e-06 | 0.00071517 | 758.1408 | 0.45963 | -26.8138 | 76156.4177 | 76129.6039
|  |  | 0.22562 | 69343.4425 | 0.22562 | 30 | 0.004247 | 13.2785 | 6.9873e-05 | 7.2099e-05 | 0.0033403 | 2.3677e-05 | 1 | 0.0028504 | 0.37505 | 1.1138e-05 | 1.3196e-05 | 0.00089608 | 650.769 | 0.53572 | -47.2282 | 69390.6707 | 69343.4425
|  |  | 0.22575 | 64314.3336 | 0.22575 | 36 | 0.0060542 | 15.6098 | 8.2683e-05 | 0.00010278 | 0.0045468 | 3.2229e-05 | 1 | 0.0032794 | 0.4315 | 1.6824e-05 | 1.9931e-05 | 0.0011286 | 567.3545 | 0.61477 | -74.8994 | 64389.2329 | 64314.3336
|  |  | 0.22587 | 60872.2201 | 0.22587 | 42 | 0.0081423 | 17.7701 | 9.7484e-05 | 0.00013823 | 0.0058492 | 4.1461e-05 | 1 | 0.0037154 | 0.48887 | 2.3777e-05 | 2.8169e-05 | 0.001413 | 506.0151 | 0.68959 | -108.8774 | 60981.0975 | 60872.2201
|  |  | 0.226 | 58681.1689 | 0.226 | 48 | 0.010489 | 19.7356 | 0.00011411 | 0.00017806 | 0.007223 | 5.1198e-05 | 1 | 0.0041525 | 0.54638 | 3.1975e-05 | 3.7881e-05 | 0.0017482 | 461.8563 | 0.75579 | -147.1882 | 58828.3571 | 58681.1689
|  |  | 0.22612 | 57387.4421 | 0.22612 | 54 | 0.013067 | 21.485 | 0.00013239 | 0.00022184 | 0.0086493 | 6.1308e-05 | 1 | 0.0045849 | 0.60328 | 4.1371e-05 | 4.9013e-05 | 0.0021325 | 429.9144 | 0.81217 | -187.4522 | 57574.8943 | 57387.4421
|  |  | 0.22625 | 56715.7399 | 0.22625 | 60 | 0.01585 | 22.999 | 0.00015212 | 0.00026908 | 0.010115 | 7.1696e-05 | 1 | 0.005007 | 0.65881 | 5.1915e-05 | 6.1505e-05 | 0.0025636 | 406.3771 | 0.85941 | -227.2945 | 56943.0344 | 56715.7399
|  |  | 0.22637 | 56485.6932 | 0.22637 | 66 | 0.018806 | 24.261 | 0.00017307 | 0.00031927 | 0.011611 | 8.2302e-05 | 1 | 0.005413 | 0.71224 | 6.3554e-05 | 7.5294e-05 | 0.0030396 | 388.6368 | 0.89881 | -264.5168 | 56750.21 | 56485.6932
|  |  | 0.2265 | 56589.9876 | 0.2265 | 72 | 0.021904 | 25.2571 | 0.00019503 | 0.00037186 | 0.013135 | 9.3102e-05 | 1 | 0.0057977 | 0.76285 | 7.6248e-05 | 9.0332e-05 | 0.0035587 | 374.9649 | 0.93172 | -297.1829 | 56887.1705 | 56589.9876
|  |  | 0.22662 | 56969.7612 | 0.22662 | 78 | 0.025109 | 25.9766 | 0.00021775 | 0.00042627 | 0.014686 | 0.0001041 | 1 | 0.0061559 | 0.80998 | 8.9968e-05 | 0.00010659 | 0.0041198 | 364.2088 | 0.95935 | -323.6781 | 57293.4394 | 56969.7612
|  |  | 0.22675 | 57596.7263 | 0.22675 | 84 | 0.028386 | 26.4114 | 0.00024098 | 0.0004819 | 0.016268 | 0.00011531 | 1 | 0.0064829 | 0.85301 | 0.00010471 | 0.00012405 | 0.0047225 | 355.5866 | 0.98272 | -342.7538 | 57939.4801 | 57596.7263
|  |  | 0.22687 | 58461.3864 | 0.22687 | 90 | 0.0317 | 26.5569 | 0.00026447 | 0.00053816 | 0.017887 | 0.00012679 | 1 | 0.0067743 | 0.89136 | 0.00012047 | 0.00014272 | 0.0053672 | 348.5579 | 1.0026 | -353.5582 | 58814.9446 | 58461.3864
|  |  | 0.227 | 59565.3311 | 0.227 | 96 | 0.035014 | 26.4114 | 0.00028795 | 0.00059441 | 0.019553 | 0.00013859 | 1 | 0.0070264 | 0.92453 | 0.00013728 | 0.00016264 | 0.0060548 | 342.7419 | 1.0197 | -355.6546 | 59920.9858 | 59565.3311
|  |  | 0.22712 | 60916.0857 | 0.22712 | 102 | 0.038291 | 25.9766 | 0.00031118 | 0.00065005 | 0.021274 | 0.00015079 | 1 | 0.0072357 | 0.95207 | 0.00015518 | 0.00018384 | 0.0067866 | 337.8664 | 1.0345 | -349.0257 | 61265.1114 | 60916.0857
|  |  | 0.22725 | 62523.5529 | 0.22725 | 108 | 0.041496 | 25.2571 | 0.0003339 | 0.00070446 | 0.023061 | 0.00016346 | 1 | 0.0073995 | 0.97362 | 0.00017418 | 0.00020636 | 0.0075638 | 333.7338 | 1.0473 | -334.0634 | 62857.6163 | 62523.5529
|  |  | 0.22737 | 64397.4617 | 0.22737 | 114 | 0.044594 | 24.261 | 0.00035586 | 0.00075705 | 0.024926 | 0.00017668 | 1 | 0.0075156 | 0.9889 | 0.00019433 | 0.00023022 | 0.0083875 | 330.199 | 1.0586 | -311.5451 | 64709.0067 | 64397.4617
|  |  | 0.2275 | 66545.4645 | 0.2275 | 120 | 0.04755 | 22.999 | 0.00037681 | 0.00080724 | 0.026879 | 0.00019053 | 1 | 0.0075825 | 0.9977 | 0.0002156 | 0.00025543 | 0.0092576 | 327.1539 | 1.0685 | -282.5939 | 66828.0584 | 66545.4645
|  |  | 0.22762 | 68971.6726 | 0.22762 | 126 | 0.050333 | 21.485 | 0.00039654 | 0.00085448 | 0.028929 | 0.00020505 | 1 | 0.0075993 | 0.99991 | 0.00023799 | 0.00028195 | 0.010173 | 324.5169 | 1.0772 | -248.6261 | 69220.2987 | 68971.6726
|  |  | 0.22775 | 71675.5131 | 0.22775 | 132 | 0.052911 | 19.7356 | 0.00041482 | 0.00089826 | 0.031082 | 0.00022032 | 1 | 0.0075658 | 0.99549 | 0.0002614 | 0.00030968 | 0.01113 | 322.2257 | 1.0849 | -211.2851 | 71886.7982 | 71675.5131
|  |  | 0.22787 | 74650.8596 | 0.22787 | 138 | 0.055258 | 17.7701 | 0.00043145 | 0.00093809 | 0.033343 | 0.00023635 | 1 | 0.0074823 | 0.98452 | 0.00028571 | 0.00033848 | 0.012125 | 320.2316 | 1.0917 | -172.3658 | 74823.2254 | 74650.8596
|  |  | 0.228 | 77885.4446 | 0.228 | 144 | 0.057346 | 15.6098 | 0.00044625 | 0.00097354 | 0.035712 | 0.00025313 | 1 | 0.0073501 | 0.96712 | 0.00031072 | 0.00036812 | 0.013147 | 318.4963 | 1.0977 | -133.7325 | 78019.1771 | 77885.4446
|  |  | 0.22812 | 81360.603 | 0.22812 | 150 | 0.059153 | 13.2785 | 0.00045906 | 0.0010042 | 0.038181 | 0.00027064 | 1 | 0.0071709 | 0.94354 | 0.00033617 | 0.00039826 | 0.014188 | 316.9885 | 1.1029 | -97.232 | 81457.8351 | 81360.603
|  |  | 0.22825 | 85051.4306 | 0.22825 | 156 | 0.060659 | 10.8017 | 0.00046974 | 0.0010298 | 0.04074 | 0.00028878 | 1 | 0.006947 | 0.91407 | 0.00036172 | 0.00042853 | 0.015233 | 315.6828 | 1.1075 | -64.6095 | 85116.0401 | 85051.4306
|  |  | 0.22837 | 88927.4675 | 0.22837 | 162 | 0.061848 | 8.2065 | 0.00047816 | 0.00105 | 0.04337 | 0.00030742 | 1 | 0.0066814 | 0.87913 | 0.00038696 | 0.00045844 | 0.016265 | 314.5578 | 1.1115 | -37.4276 | 88964.8951 | 88927.4675
|  |  | 0.2285 | 92954.0272 | 0.2285 | 168 | 0.062707 | 5.5215 | 0.00048425 | 0.0010646 | 0.046043 | 0.00032636 | 1 | 0.0063776 | 0.83916 | 0.00041146 | 0.00048746 | 0.017267 | 313.5954 | 1.1149 | -16.995 | 92971.0222 | 92954.0272
|  |  | 0.22862 | 97094.2854 | 0.22862 | 174 | 0.063226 | 2.776 | 0.00048793 | 0.0010734 | 0.048722 | 0.00034535 | 1 | 0.0060397 | 0.7947 | 0.00043471 | 0.00051501 | 0.018218 | 312.7798 | 1.1178 | -4.3069 | 97098.5923 | 97094.2854
|  |  | 0.22875 | 101312.2178 | 0.22875 | 180 | 0.0634 | 2.5221e-10 | 0.00048916 | 0.0010763 | 0.051363 | 0.00036407 | 1 | 0.0056721 | 0.74634 | 0.00045623 | 0.00054051 | 0.019098 | 312.0976 | 1.1203 | -3.5629e-20 | 101312.2178 | 101312.2178
|  |  | 0.22887 | 101325 | 0.22887 | 186 | 0.063226 | -2.776 | 0.00048793 | 0.0010734 | 0.05391 | 0.00038213 | 1 | 0.0052798 | 0.69471 | 0.00047556 | 0.0005634 | 0.019888 | 311.5366 | 1.1223 | 4.3242 | 105580.7516 | 101325
|  |  | 0.229 | 101325 | 0.229 | 192 | 0.062707 | -5.5215 | 0.00048425 | 0.0010646 | 0.056301 | 0.00039907 | 1 | 0.0048678 | 0.6405 | 0.00049228 | 0.00058322 | 0.020572 | 311.086 | 1.1239 | 17.1327 | 109881.9606 | 101325
|  |  | 0.22912 | 101325 | 0.22912 | 198 | 0.061848 | -8.2065 | 0.00047816 | 0.00105 | 0.058466 | 0.00041442 | 1 | 0.0044417 | 0.58443 | 0.0005061 | 0.00059958 | 0.021137 | 310.7359 | 1.1252 | 37.8899 | 114207.9535 | 101325
|  |  | 0.22925 | 101325 | 0.22925 | 204 | 0.060659 | -10.8017 | 0.00046974 | 0.0010298 | 0.060329 | 0.00042762 | 1 | 0.004007 | 0.52724 | 0.00051682 | 0.00061229 | 0.021576 | 310.4768 | 1.1262 | 65.6976 | 118571.1429 | 101325
|  |  | 0.22937 | 101325 | 0.22937 | 210 | 0.059153 | -13.2785 | 0.00045906 | 0.0010042 | 0.061814 | 0.00043815 | 1 | 0.0035697 | 0.46969 | 0.00052444 | 0.00062132 | 0.021887 | 310.2991 | 1.1268 | 99.3373 | 123010.4308 | 101325
|  |  | 0.2295 | 101325 | 0.2295 | 216 | 0.057346 | -15.6098 | 0.00044625 | 0.00097354 | 0.062846 | 0.00044546 | 1 | 0.0031354 | 0.41255 | 0.00052909 | 0.00062682 | 0.022078 | 310.1932 | 1.1272 | 137.3278 | 127597.2397 | 101325
|  |  | 0.22962 | 101325 | 0.22962 | 222 | 0.055258 | -17.7701 | 0.00043145 | 0.00093809 | 0.063356 | 0.00044908 | 1 | 0.0027098 | 0.35656 | 0.00053108 | 0.00062918 | 0.022159 | 310.1486 | 1.1273 | 177.9941 | 132440.9947 | 101325
|  |  | 0.22975 | 101325 | 0.22975 | 228 | 0.052911 | -19.7356 | 0.00041482 | 0.00089826 | 0.063285 | 0.00044858 | 1 | 0.0022988 | 0.30247 | 0.00053084 | 0.0006289 | 0.022149 | 310.154 | 1.1273 | 219.5448 | 137693.7105 | 101325
|  |  | 0.22987 | 101325 | 0.22987 | 234 | 0.050333 | -21.485 | 0.00039654 | 0.00085448 | 0.062589 | 0.00044365 | 1 | 0.0019076 | 0.251 | 0.00052894 | 0.00062664 | 0.022071 | 310.1972 | 1.1272 | 260.1543 | 143553.4787 | 101325
|  |  | 0.23 | 101325 | 0.23 | 240 | 0.04755 | -22.999 | 0.00037681 | 0.00080724 | 0.061244 | 0.00043411 | 1 | 0.0015415 | 0.20283 | 0.00052596 | 0.00062311 | 0.021949 | 310.2651 | 1.1269 | 298.0447 | 150266.8762 | 101325
|  |  | 0.23012 | 101325 | 0.23012 | 246 | 0.044594 | -24.261 | 0.00035586 | 0.00075705 | 0.059246 | 0.00041995 | 1 | 0.0012053 | 0.15859 | 0.0005225 | 0.00061901 | 0.021808 | 310.3448 | 1.1266 | 331.5648 | 158130.6448 | 101325
|  |  | 0.23025 | 101325 | 0.23025 | 252 | 0.041496 | -25.2571 | 3.9769e-05 | 0.00070446 | 0.056616 | 0 | 0 | 0 | 0 | 0 | 0 | 0.00044059 | 1100 | 0.31655 | 0 | 101325 | 101325
|  |  | 0.23037 | 101325 | 0.23037 | 258 | 0.038291 | -25.9766 | 3.9769e-05 | 0.00065005 | 0.053401 | 0 | 0 | 0 | 0 | 0 | 0 | 0.00044059 | 1100 | 0.31655 | 0 | 101325 | 101325
|  |  | 0.2305 | 101325 | 0.2305 | 264 | 0.035014 | -26.4114 | 3.9769e-05 | 0.00059441 | 0.04967 | 0 | 0 | 0 | 0 | 0 | 0 | 0.00044059 | 1100 | 0.31655 | 0 | 101325 | 101325
|  |  | 0.23062 | 101325 | 0.23062 | 270 | 0.0317 | -26.5569 | 3.9769e-05 | 0.00053816 | 0.045513 | 0 | 0 | 0 | 0 | 0 | 0 | 0.00044059 | 1100 | 0.31655 | 0 | 101325 | 101325
|  |  | 0.23075 | 101325 | 0.23075 | 276 | 0.028386 | -26.4114 | 3.9769e-05 | 0.0004819 | 0.041038 | 0 | 0 | 0 | 0 | 0 | 0 | 0.00044059 | 1100 | 0.31655 | 0 | 101325 | 101325
|  |  | 0.23087 | 101325 | 0.23087 | 282 | 0.025109 | -25.9766 | 3.9769e-05 | 0.00042627 | 0.036364 | 0 | 0 | 0 | 0 | 0 | 0 | 0.00044059 | 1100 | 0.31655 | 0 | 101325 | 101325
|  |  | 0.231 | 101325 | 0.231 | 288 | 0.021904 | -25.2571 | 3.9769e-05 | 0.00037186 | 0.031617 | 0 | 0 | 0 | 0 | 0 | 0 | 0.00044059 | 1100 | 0.31655 | 0 | 101325 | 101325
|  |  | 0.23112 | 101325 | 0.23112 | 294 | 0.018806 | -24.261 | 3.9769e-05 | 0.00031927 | 0.026919 | 0 | 0 | 0 | 0 | 0 | 0 | 0.00044059 | 1100 | 0.31655 | 0 | 101325 | 101325
|  |  | 0.23125 | 101325 | 0.23125 | 300 | 0.01585 | -22.999 | 3.9769e-05 | 0.00026908 | 0.022387 | 0 | 0 | 0 | 0 | 0 | 0 | 0.00044059 | 1100 | 0.31655 | 0 | 101325 | 101325
|  |  | 0.23137 | 101325 | 0.23137 | 306 | 0.013067 | -21.485 | 3.9769e-05 | 0.00022184 | 0.018127 | 0 | 0 | 0 | 0 | 0 | 0 | 0.00044059 | 1100 | 0.31655 | 0 | 101325 | 101325
|  |  | 0.2315 | 101325 | 0.2315 | 312 | 0.010489 | -19.7356 | 3.9769e-05 | 0.00017806 | 0.014225 | 0 | 0 | 0 | 0 | 0 | 0 | 0.00044059 | 1100 | 0.31655 | 0 | 101325 | 101325
|  |  | 0.23162 | 101325 | 0.23162 | 318 | 0.0081423 | -17.7701 | 3.9769e-05 | 0.00013823 | 0.010751 | 0 | 0 | 0 | 0 | 0 | 0 | 0.00044059 | 1100 | 0.31655 | 0 | 101325 | 101325
|  |  | 0.23175 | 101325 | 0.23175 | 324 | 0.0060542 | -15.6098 | 3.9769e-05 | 0.00010278 | 0.0077515 | 0 | 0 | 0 | 0 | 0 | 0 | 0.00044059 | 1100 | 0.31655 | 0 | 101325 | 101325
|  |  | 0.23187 | 101325 | 0.23187 | 330 | 0.004247 | -13.2785 | 3.9769e-05 | 7.2099e-05 | 0.0052538 | 0 | 0 | 0 | 0 | 0 | 0 | 0.00044059 | 1100 | 0.31655 | 0 | 101325 | 101325
|  |  | 0.232 | 101325 | 0.232 | 336 | 0.0027406 | -10.8017 | 3.9769e-05 | 4.6526e-05 | 0.003265 | 0 | 0 | 0 | 0 | 0 | 0 | 0.00044059 | 1100 | 0.31655 | 0 | 101325 | 101325
|  |  | 0.23212 | 101325 | 0.23212 | 342 | 0.0015515 | -8.2065 | 3.9769e-05 | 2.6339e-05 | 0.001775 | 0 | 0 | 0 | 0 | 0 | 0 | 0.00044059 | 1100 | 0.31655 | 0 | 101325 | 101325
|  |  | 0.23225 | 101325 | 0.23225 | 348 | 0.00069272 | -5.5215 | 3.9769e-05 | 1.176e-05 | 0.00075916 | 0 | 0 | 0 | 0 | 0 | 0 | 0.00044059 | 1100 | 0.31655 | 0 | 101325 | 101325
|  |  | 0.23237 | 101325 | 0.23237 | 354 | 0.00017366 | -2.776 | 3.9769e-05 | 2.9481e-06 | 0.00018194 | 0 | 0 | 0 | 0 | 0 | 0 | 0.00044059 | 1100 | 0.31655 | 0 | 101325 | 101325
|  |  | 0.2325 | 101325 | 0.2325 | 360 | 0 | -2.6155e-10 | 3.9769e-05 | 0 | 0 | 0 | 0 | 0 | 0 | 0 | 0 | 0.00044059 | 1100 | 0.31655 | 0 | 101325 | 101325
|  |  | 0.23262 | 101325 | 0.23262 | 366 | 0.00017366 | 2.776 | 3.9769e-05 | 2.9481e-06 | 0.00016557 | 0 | 0 | 0 | 0 | 0 | 0 | 0.00044059 | 1100 | 0.31655 | 0 | 101325 | 101325
|  |  | 0.23275 | 101325 | 0.23275 | 372 | 0.00069272 | 5.5215 | 3.9769e-05 | 1.176e-05 | 0.00062929 | 0 | 0 | 0 | 0 | 0 | 0 | 0.00044059 | 1100 | 0.31655 | 0 | 101325 | 101325
|  |  | 0.23287 | 101325 | 0.23287 | 378 | 0.0015515 | 8.2065 | 3.9769e-05 | 2.6339e-05 | 0.0013427 | 0 | 0 | 0 | 0 | 0 | 0 | 0.00044059 | 1100 | 0.31655 | 0 | 101325 | 101325
|  |  | 0.233 | 101325 | 0.233 | 384 | 0.0027406 | 10.8017 | 3.9769e-05 | 4.6526e-05 | 0.0022602 | 0 | 0 | 0 | 0 | 0 | 0 | 0.00044059 | 1100 | 0.31655 | 0 | 101325 | 101325
|  |  | 0.23312 | 101325 | 0.23312 | 390 | 0.004247 | 13.2785 | 3.9769e-05 | 7.2099e-05 | 0.0033403 | 0 | 0 | 0 | 0 | 0 | 0 | 0.00044059 | 1100 | 0.31655 | 0 | 101325 | 101325
|  |  | 0.23325 | 101325 | 0.23325 | 396 | 0.0060542 | 15.6098 | 3.9769e-05 | 0.00010278 | 0.0045468 | 0 | 0 | 0 | 0 | 0 | 0 | 0.00044059 | 1100 | 0.31655 | 0 | 101325 | 101325
|  |  | 0.23337 | 101325 | 0.23337 | 402 | 0.0081423 | 17.7701 | 3.9769e-05 | 0.00013823 | 0.0058492 | 0 | 0 | 0 | 0 | 0 | 0 | 0.00044059 | 1100 | 0.31655 | 0 | 101325 | 101325
|  |  | 0.2335 | 101325 | 0.2335 | 408 | 0.010489 | 19.7356 | 3.9769e-05 | 0.00017806 | 0.007223 | 0 | 0 | 0 | 0 | 0 | 0 | 0.00044059 | 1100 | 0.31655 | 0 | 101325 | 101325
|  |  | 0.23362 | 101325 | 0.23362 | 414 | 0.013067 | 21.485 | 3.9769e-05 | 0.00022184 | 0.0086493 | 0 | 0 | 0 | 0 | 0 | 0 | 0.00044059 | 1100 | 0.31655 | 0 | 101325 | 101325
|  |  | 0.23375 | 101325 | 0.23375 | 420 | 0.01585 | 22.999 | 3.9769e-05 | 0.00026908 | 0.010115 | 0 | 0 | 0 | 0 | 0 | 0 | 0.00044059 | 1100 | 0.31655 | 0 | 101325 | 101325
|  |  | 0.23387 | 101325 | 0.23387 | 426 | 0.018806 | 24.261 | 3.9769e-05 | 0.00031927 | 0.011611 | 0 | 0 | 0 | 0 | 0 | 0 | 0.00044059 | 1100 | 0.31655 | 0 | 101325 | 101325
|  |  | 0.234 | 101325 | 0.234 | 432 | 0.021904 | 25.2571 | 3.9769e-05 | 0.00037186 | 0.013135 | 0 | 0 | 0 | 0 | 0 | 0 | 0.00044059 | 1100 | 0.31655 | 0 | 101325 | 101325
|  |  | 0.23412 | 101325 | 0.23412 | 438 | 0.025109 | 25.9766 | 3.9769e-05 | 0.00042627 | 0.014686 | 0 | 0 | 0 | 0 | 0 | 0 | 0.00044059 | 1100 | 0.31655 | 0 | 101325 | 101325
|  |  | 0.23425 | 101325 | 0.23425 | 444 | 0.028386 | 26.4114 | 3.9769e-05 | 0.0004819 | 0.016268 | 0 | 0 | 0 | 0 | 0 | 0 | 0.00044059 | 1100 | 0.31655 | 0 | 101325 | 101325
|  |  | 0.23437 | 101325 | 0.23437 | 450 | 0.0317 | 26.5569 | 3.9769e-05 | 0.00053816 | 0.017887 | 0 | 0 | 0 | 0 | 0 | 0 | 0.00044059 | 1100 | 0.31655 | 0 | 101325 | 101325
|  |  | 0.2345 | 101325 | 0.2345 | 456 | 0.035014 | 26.4114 | 3.9769e-05 | 0.00059441 | 0.019553 | 0 | 0 | 0 | 0 | 0 | 0 | 0.00044059 | 1100 | 0.31655 | 0 | 101325 | 101325
|  |  | 0.23462 | 101325 | 0.23462 | 462 | 0.038291 | 25.9766 | 3.9769e-05 | 0.00065005 | 0.021274 | 0 | 0 | 0 | 0 | 0 | 0 | 0.00044059 | 1100 | 0.31655 | 0 | 101325 | 101325
|  |  | 0.23475 | 101325 | 0.23475 | 468 | 0.041496 | 25.2571 | 3.9769e-05 | 0.00070446 | 0.023061 | 0 | 0 | 0 | 0 | 0 | 0 | 0.00044059 | 1100 | 0.31655 | 0 | 101325 | 101325
|  |  | 0.23487 | 101325 | 0.23487 | 474 | 0.044594 | 24.261 | 3.9769e-05 | 0.00075705 | 0.024926 | 0 | 0 | 0 | 0 | 0 | 0 | 0.00044059 | 1100 | 0.31655 | 0 | 101325 | 101325
|  |  | 0.235 | 101325 | 0.235 | 480 | 0.04755 | 22.999 | 3.9769e-05 | 0.00080724 | 0.026879 | 0 | 0 | 0 | 0 | 0 | 0 | 0.00044059 | 1100 | 0.31655 | 0 | 101325 | 101325
|  |  | 0.23512 | 101325 | 0.23512 | 486 | 0.050333 | 21.485 | 3.9769e-05 | 0.00085448 | 0.028929 | 0 | 0 | 0 | 0 | 0 | 0 | 0.00044059 | 1100 | 0.31655 | 0 | 101325 | 101325
|  |  | 0.23525 | 101325 | 0.23525 | 492 | 0.052911 | 19.7356 | 3.9769e-05 | 0.00089826 | 0.031082 | 0 | 0 | 0 | 0 | 0 | 0 | 0.00044059 | 1100 | 0.31655 | 0 | 101325 | 101325
|  |  | 0.23537 | 101325 | 0.23537 | 498 | 0.055258 | 17.7701 | 3.9769e-05 | 0.00093809 | 0.033343 | 0 | 0 | 0 | 0 | 0 | 0 | 0.00044059 | 1100 | 0.31655 | 0 | 101325 | 101325
|  |  | 0.2355 | 101325 | 0.2355 | 504 | 0.057346 | 15.6098 | 3.9769e-05 | 0.00097354 | 0.035712 | 0 | 0 | 0 | 0 | 0 | 0 | 0.00044059 | 1100 | 0.31655 | 0 | 101325 | 101325
|  |  | 0.23562 | 101325 | 0.23562 | 510 | 0.059153 | 13.2785 | 3.9769e-05 | 0.0010042 | 0.038181 | 0 | 0 | 0 | 0 | 0 | 0 | 0.00044059 | 1100 | 0.31655 | 0 | 101325 | 101325
|  |  | 0.23575 | 101325 | 0.23575 | 516 | 0.060659 | 10.8017 | 3.9769e-05 | 0.0010298 | 0.04074 | 0 | 0 | 0 | 0 | 0 | 0 | 0.00044059 | 1100 | 0.31655 | 0 | 101325 | 101325
|  |  | 0.23587 | 101325 | 0.23587 | 522 | 0.061848 | 8.2065 | 3.9769e-05 | 0.00105 | 0.04337 | 0 | 0 | 0 | 0 | 0 | 0 | 0.00044059 | 1100 | 0.31655 | 0 | 101325 | 101325
|  |  | 0.236 | 101325 | 0.236 | 528 | 0.062707 | 5.5215 | 3.9769e-05 | 0.0010646 | 0.046043 | 0 | 0 | 0 | 0 | 0 | 0 | 0.00044059 | 1100 | 0.31655 | 0 | 101325 | 101325
|  |  | 0.23612 | 101325 | 0.23612 | 534 | 0.063226 | 2.776 | 3.9769e-05 | 0.0010734 | 0.048722 | 0 | 0 | 0 | 0 | 0 | 0 | 0.00044059 | 1100 | 0.31655 | 0 | 101325 | 101325
|  |  | 0.23625 | 101325 | 0.23625 | 540 | 0.0634 | 2.7014e-10 | 3.9769e-05 | 0.0010763 | 0.051363 | 0 | 0 | 0 | 0 | 0 | 0 | 0.00044059 | 1100 | 0.31655 | 0 | 101325 | 101325
|  |  | 0.23637 | 101325 | 0.23637 | 546 | 0.063226 | -2.776 | 3.9769e-05 | 0.0010734 | 0.05391 | 0 | 0 | 0 | 0 | 0 | 0 | 0.00044059 | 1100 | 0.31655 | 0 | 101325 | 101325
|  |  | 0.2365 | 101325 | 0.2365 | 552 | 0.062707 | -5.5215 | 3.9769e-05 | 0.0010646 | 0.056301 | 0 | 0 | 0 | 0 | 0 | 0 | 0.00044059 | 1100 | 0.31655 | 0 | 101325 | 101325
|  |  | 0.23662 | 101325 | 0.23662 | 558 | 0.061848 | -8.2065 | 3.9769e-05 | 0.00105 | 0.058466 | 0 | 0 | 0 | 0 | 0 | 0 | 0.00044059 | 1100 | 0.31655 | 0 | 101325 | 101325
|  |  | 0.23675 | 101325 | 0.23675 | 564 | 0.060659 | -10.8017 | 3.9769e-05 | 0.0010298 | 0.060329 | 0 | 0 | 0 | 0 | 0 | 0 | 0.00044059 | 1100 | 0.31655 | 0 | 101325 | 101325
|  |  | 0.23687 | 101325 | 0.23687 | 570 | 0.059153 | -13.2785 | 3.9769e-05 | 0.0010042 | 0.061814 | 0 | 0 | 0 | 0 | 0 | 0 | 0.00044059 | 1100 | 0.31655 | 0 | 101325 | 101325
|  |  | 0.237 | 101325 | 0.237 | 576 | 0.057346 | -15.6098 | 3.9769e-05 | 0.00097354 | 0.062846 | 0 | 0 | 0 | 0 | 0 | 0 | 0.00044059 | 1100 | 0.31655 | 0 | 101325 | 101325
|  |  | 0.23712 | 101325 | 0.23712 | 582 | 0.055258 | -17.7701 | 3.9769e-05 | 0.00093809 | 0.063356 | 0 | 0 | 0 | 0 | 0 | 0 | 0.00044059 | 1100 | 0.31655 | 0 | 101325 | 101325
|  |  | 0.23725 | 101325 | 0.23725 | 588 | 0.052911 | -19.7356 | 3.9769e-05 | 0.00089826 | 0.063285 | 0 | 0 | 0 | 0 | 0 | 0 | 0.00044059 | 1100 | 0.31655 | 0 | 101325 | 101325
|  |  | 0.23737 | 101325 | 0.23737 | 594 | 0.050333 | -21.485 | 3.9769e-05 | 0.00085448 | 0.062589 | 0 | 0 | 0 | 0 | 0 | 0 | 0.00044059 | 1100 | 0.31655 | 0 | 101325 | 101325
|  |  | 0.2375 | 101325 | 0.2375 | 600 | 0.04755 | -22.999 | 3.9769e-05 | 0.00080724 | 0.061244 | 0 | 0 | 0 | 0 | 0 | 0 | 0.00044059 | 1100 | 0.31655 | 0 | 101325 | 101325
|  |  | 0.23762 | 101325 | 0.23762 | 606 | 0.044594 | -24.261 | 3.9769e-05 | 0.00075705 | 0.059246 | 0 | 0 | 0 | 0 | 0 | 0 | 0.00044059 | 1100 | 0.31655 | 0 | 101325 | 101325
|  |  | 0.23775 | 101325 | 0.23775 | 612 | 0.041496 | -25.2571 | 3.9769e-05 | 0.00070446 | 0.056616 | 0 | 0 | 0 | 0 | 0 | 0 | 0.00044059 | 1100 | 0.31655 | 0 | 101325 | 101325
|  |  | 0.23787 | 101325 | 0.23787 | 618 | 0.038291 | -25.9766 | 3.9769e-05 | 0.00065005 | 0.053401 | 0 | 0 | 0 | 0 | 0 | 0 | 0.00044059 | 1100 | 0.31655 | 0 | 101325 | 101325
|  |  | 0.238 | 101325 | 0.238 | 624 | 0.035014 | -26.4114 | 3.9769e-05 | 0.00059441 | 0.04967 | 0 | 0 | 0 | 0 | 0 | 0 | 0.00044059 | 1100 | 0.31655 | 0 | 101325 | 101325
|  |  | 0.23812 | 101325 | 0.23812 | 630 | 0.0317 | -26.5569 | 3.9769e-05 | 0.00053816 | 0.045513 | 0 | 0 | 0 | 0 | 0 | 0 | 0.00044059 | 1100 | 0.31655 | 0 | 101325 | 101325
|  |  | 0.23825 | 101325 | 0.23825 | 636 | 0.028386 | -26.4114 | 3.9769e-05 | 0.0004819 | 0.041038 | 0 | 0 | 0 | 0 | 0 | 0 | 0.00044059 | 1100 | 0.31655 | 0 | 101325 | 101325
|  |  | 0.23837 | 101325 | 0.23837 | 642 | 0.025109 | -25.9766 | 3.9769e-05 | 0.00042627 | 0.036364 | 0 | 0 | 0 | 0 | 0 | 0 | 0.00044059 | 1100 | 0.31655 | 0 | 101325 | 101325
|  |  | 0.2385 | 101325 | 0.2385 | 648 | 0.021904 | -25.2571 | 3.9769e-05 | 0.00037186 | 0.031617 | 0 | 0 | 0 | 0 | 0 | 0 | 0.00044059 | 1100 | 0.31655 | 0 | 101325 | 101325
|  |  | 0.23862 | 101325 | 0.23862 | 654 | 0.018806 | -24.261 | 3.9769e-05 | 0.00031927 | 0.026919 | 0 | 0 | 0 | 0 | 0 | 0 | 0.00044059 | 1100 | 0.31655 | 0 | 101325 | 101325
|  |  | 0.23875 | 101325 | 0.23875 | 660 | 0.01585 | -22.999 | 3.9769e-05 | 0.00026908 | 0.022387 | 0 | 0 | 0 | 0 | 0 | 0 | 0.00044059 | 1100 | 0.31655 | 0 | 101325 | 101325
|  |  | 0.23887 | 101325 | 0.23887 | 666 | 0.013067 | -21.485 | 3.9769e-05 | 0.00022184 | 0.018127 | 0 | 0 | 0 | 0 | 0 | 0 | 0.00044059 | 1100 | 0.31655 | 0 | 101325 | 101325
|  |  | 0.239 | 101325 | 0.239 | 672 | 0.010489 | -19.7356 | 3.9769e-05 | 0.00017806 | 0.014225 | 0 | 0 | 0 | 0 | 0 | 0 | 0.00044059 | 1100 | 0.31655 | 0 | 101325 | 101325
|  |  | 0.23912 | 101325 | 0.23912 | 678 | 0.0081423 | -17.7701 | 3.9769e-05 | 0.00013823 | 0.010751 | 0 | 0 | 0 | 0 | 0 | 0 | 0.00044059 | 1100 | 0.31655 | 0 | 101325 | 101325
|  |  | 0.23925 | 101325 | 0.23925 | 684 | 0.0060542 | -15.6098 | 3.9769e-05 | 0.00010278 | 0.0077515 | 0 | 0 | 0 | 0 | 0 | 0 | 0.00044059 | 1100 | 0.31655 | 0 | 101325 | 101325
|  |  | 0.23937 | 101325 | 0.23937 | 690 | 0.004247 | -13.2785 | 3.9769e-05 | 7.2099e-05 | 0.0052538 | 0 | 0 | 0 | 0 | 0 | 0 | 0.00044059 | 1100 | 0.31655 | 0 | 101325 | 101325
|  |  | 0.2395 | 101325 | 0.2395 | 696 | 0.0027406 | -10.8017 | 3.9769e-05 | 4.6526e-05 | 0.003265 | 0 | 0 | 0 | 0 | 0 | 0 | 0.00044059 | 1100 | 0.31655 | 0 | 101325 | 101325
|  |  | 0.23962 | 101325 | 0.23962 | 702 | 0.0015515 | -8.2065 | 3.9769e-05 | 2.6339e-05 | 0.001775 | 0 | 0 | 0 | 0 | 0 | 0 | 0.00044059 | 1100 | 0.31655 | 0 | 101325 | 101325
|  |  | 0.23975 | 101325 | 0.23975 | 708 | 0.00069272 | -5.5215 | 3.9769e-05 | 1.176e-05 | 0.00075916 | 0 | 0 | 0 | 0 | 0 | 0 | 0.00044059 | 1100 | 0.31655 | 0 | 101325 | 101325
|  |  | 0.23987 | 101325 | 0.23987 | 714 | 0.00017366 | -2.776 | 3.9769e-05 | 2.9481e-06 | 0.00018194 | 0 | 0 | 0 | 0 | 0 | 0 | 0.00044059 | 1100 | 0.31655 | 0 | 101325 | 101325
|  |  | 0.24 | 101325 | 0.24 | 720 | 0 | -2.7948e-10 | 3.9769e-05 | 0 | 0 | 0 | 0 | 0 | 0 | 0 | 0 | 0.00044059 | 1100 | 0.31655 | 0 | 101325 | 101325
|  |  | 0.24012 | 98881.9922 | 0.24012 | 6 | 0.00017366 | 2.776 | 4.1e-05 | 2.9481e-06 | 0.00016557 | 1.1736e-06 | 1 | 0.0013137 | 0.17286 | 3.1256e-07 | 3.7029e-07 | 0.00045338 | 1075.5163 | 0.32376 | -1.2474 | 98883.2396 | 98881.9922
|  |  | 0.24025 | 92629.746 | 0.24025 | 12 | 0.00069272 | 5.5215 | 4.4679e-05 | 1.176e-05 | 0.00062929 | 4.4606e-06 | 1 | 0.0016604 | 0.21848 | 1.419e-06 | 1.6811e-06 | 0.00049862 | 998.3383 | 0.34882 | -5.3172 | 92635.0632 | 92629.746
|  |  | 0.24037 | 84362.041 | 0.24037 | 18 | 0.0015515 | 8.2065 | 5.0767e-05 | 2.6339e-05 | 0.0013427 | 9.5174e-06 | 1 | 0.0020355 | 0.26782 | 3.5056e-06 | 4.1532e-06 | 0.00058395 | 882.23 | 0.39482 | -13.2951 | 84375.3361 | 84362.041
|  |  | 0.2405 | 76129.6039 | 0.2405 | 24 | 0.0027406 | 10.8017 | 5.9195e-05 | 4.6526e-05 | 0.0022602 | 1.6021e-05 | 1 | 0.0024339 | 0.32024 | 6.7143e-06 | 7.9545e-06 | 0.00071517 | 758.1408 | 0.45963 | -26.8138 | 76156.4177 | 76129.6039
|  |  | 0.24062 | 69343.4425 | 0.24062 | 30 | 0.004247 | 13.2785 | 6.9873e-05 | 7.2099e-05 | 0.0033403 | 2.3677e-05 | 1 | 0.0028504 | 0.37505 | 1.1138e-05 | 1.3196e-05 | 0.00089608 | 650.769 | 0.53572 | -47.2282 | 69390.6707 | 69343.4425
|  |  | 0.24075 | 64314.3336 | 0.24075 | 36 | 0.0060542 | 15.6098 | 8.2683e-05 | 0.00010278 | 0.0045468 | 3.2229e-05 | 1 | 0.0032794 | 0.4315 | 1.6824e-05 | 1.9931e-05 | 0.0011286 | 567.3545 | 0.61477 | -74.8994 | 64389.2329 | 64314.3336
|  |  | 0.24087 | 60872.2201 | 0.24087 | 42 | 0.0081423 | 17.7701 | 9.7484e-05 | 0.00013823 | 0.0058492 | 4.1461e-05 | 1 | 0.0037154 | 0.48887 | 2.3777e-05 | 2.8169e-05 | 0.001413 | 506.0151 | 0.68959 | -108.8774 | 60981.0975 | 60872.2201
|  |  | 0.241 | 58681.1689 | 0.241 | 48 | 0.010489 | 19.7356 | 0.00011411 | 0.00017806 | 0.007223 | 5.1198e-05 | 1 | 0.0041525 | 0.54638 | 3.1975e-05 | 3.7881e-05 | 0.0017482 | 461.8563 | 0.75579 | -147.1882 | 58828.3571 | 58681.1689
|  |  | 0.24112 | 57387.4421 | 0.24112 | 54 | 0.013067 | 21.485 | 0.00013239 | 0.00022184 | 0.0086493 | 6.1308e-05 | 1 | 0.0045849 | 0.60328 | 4.1371e-05 | 4.9013e-05 | 0.0021325 | 429.9144 | 0.81217 | -187.4522 | 57574.8943 | 57387.4421
|  |  | 0.24125 | 56715.7399 | 0.24125 | 60 | 0.01585 | 22.999 | 0.00015212 | 0.00026908 | 0.010115 | 7.1696e-05 | 1 | 0.005007 | 0.65881 | 5.1915e-05 | 6.1505e-05 | 0.0025636 | 406.3771 | 0.85941 | -227.2945 | 56943.0344 | 56715.7399
|  |  | 0.24137 | 56485.6932 | 0.24137 | 66 | 0.018806 | 24.261 | 0.00017307 | 0.00031927 | 0.011611 | 8.2302e-05 | 1 | 0.005413 | 0.71224 | 6.3554e-05 | 7.5294e-05 | 0.0030396 | 388.6368 | 0.89881 | -264.5168 | 56750.21 | 56485.6932
|  |  | 0.2415 | 56589.9876 | 0.2415 | 72 | 0.021904 | 25.2571 | 0.00019503 | 0.00037186 | 0.013135 | 9.3102e-05 | 1 | 0.0057977 | 0.76285 | 7.6248e-05 | 9.0332e-05 | 0.0035587 | 374.9649 | 0.93172 | -297.1829 | 56887.1705 | 56589.9876
|  |  | 0.24162 | 56969.7612 | 0.24162 | 78 | 0.025109 | 25.9766 | 0.00021775 | 0.00042627 | 0.014686 | 0.0001041 | 1 | 0.0061559 | 0.80998 | 8.9968e-05 | 0.00010659 | 0.0041198 | 364.2088 | 0.95935 | -323.6781 | 57293.4394 | 56969.7612
|  |  | 0.24175 | 57596.7263 | 0.24175 | 84 | 0.028386 | 26.4114 | 0.00024098 | 0.0004819 | 0.016268 | 0.00011531 | 1 | 0.0064829 | 0.85301 | 0.00010471 | 0.00012405 | 0.0047225 | 355.5866 | 0.98272 | -342.7538 | 57939.4801 | 57596.7263
|  |  | 0.24187 | 58461.3864 | 0.24187 | 90 | 0.0317 | 26.5569 | 0.00026447 | 0.00053816 | 0.017887 | 0.00012679 | 1 | 0.0067743 | 0.89136 | 0.00012047 | 0.00014272 | 0.0053672 | 348.5579 | 1.0026 | -353.5582 | 58814.9446 | 58461.3864
|  |  | 0.242 | 59565.3311 | 0.242 | 96 | 0.035014 | 26.4114 | 0.00028795 | 0.00059441 | 0.019553 | 0.00013859 | 1 | 0.0070264 | 0.92453 | 0.00013728 | 0.00016264 | 0.0060548 | 342.7419 | 1.0197 | -355.6546 | 59920.9858 | 59565.3311
|  |  | 0.24212 | 60916.0857 | 0.24212 | 102 | 0.038291 | 25.9766 | 0.00031118 | 0.00065005 | 0.021274 | 0.00015079 | 1 | 0.0072357 | 0.95207 | 0.00015518 | 0.00018384 | 0.0067866 | 337.8664 | 1.0345 | -349.0257 | 61265.1114 | 60916.0857
|  |  | 0.24225 | 62523.5529 | 0.24225 | 108 | 0.041496 | 25.2571 | 0.0003339 | 0.00070446 | 0.023061 | 0.00016346 | 1 | 0.0073995 | 0.97362 | 0.00017418 | 0.00020636 | 0.0075638 | 333.7338 | 1.0473 | -334.0634 | 62857.6163 | 62523.5529
|  |  | 0.24237 | 64397.4617 | 0.24237 | 114 | 0.044594 | 24.261 | 0.00035586 | 0.00075705 | 0.024926 | 0.00017668 | 1 | 0.0075156 | 0.9889 | 0.00019433 | 0.00023022 | 0.0083875 | 330.199 | 1.0586 | -311.5451 | 64709.0067 | 64397.4617
|  |  | 0.2425 | 66545.4645 | 0.2425 | 120 | 0.04755 | 22.999 | 0.00037681 | 0.00080724 | 0.026879 | 0.00019053 | 1 | 0.0075825 | 0.9977 | 0.0002156 | 0.00025543 | 0.0092576 | 327.1539 | 1.0685 | -282.5939 | 66828.0584 | 66545.4645
|  |  | 0.24262 | 68971.6726 | 0.24262 | 126 | 0.050333 | 21.485 | 0.00039654 | 0.00085448 | 0.028929 | 0.00020505 | 1 | 0.0075993 | 0.99991 | 0.00023799 | 0.00028195 | 0.010173 | 324.5169 | 1.0772 | -248.6261 | 69220.2987 | 68971.6726
|  |  | 0.24275 | 71675.5131 | 0.24275 | 132 | 0.052911 | 19.7356 | 0.00041482 | 0.00089826 | 0.031082 | 0.00022032 | 1 | 0.0075658 | 0.99549 | 0.0002614 | 0.00030968 | 0.01113 | 322.2257 | 1.0849 | -211.2851 | 71886.7982 | 71675.5131
|  |  | 0.24287 | 74650.8596 | 0.24287 | 138 | 0.055258 | 17.7701 | 0.00043145 | 0.00093809 | 0.033343 | 0.00023635 | 1 | 0.0074823 | 0.98452 | 0.00028571 | 0.00033848 | 0.012125 | 320.2316 | 1.0917 | -172.3658 | 74823.2254 | 74650.8596
|  |  | 0.243 | 77885.4446 | 0.243 | 144 | 0.057346 | 15.6098 | 0.00044625 | 0.00097354 | 0.035712 | 0.00025313 | 1 | 0.0073501 | 0.96712 | 0.00031072 | 0.00036812 | 0.013147 | 318.4963 | 1.0977 | -133.7325 | 78019.1771 | 77885.4446
|  |  | 0.24312 | 81360.603 | 0.24312 | 150 | 0.059153 | 13.2785 | 0.00045906 | 0.0010042 | 0.038181 | 0.00027064 | 1 | 0.0071709 | 0.94354 | 0.00033617 | 0.00039826 | 0.014188 | 316.9885 | 1.1029 | -97.232 | 81457.8351 | 81360.603
|  |  | 0.24325 | 85051.4306 | 0.24325 | 156 | 0.060659 | 10.8017 | 0.00046974 | 0.0010298 | 0.04074 | 0.00028878 | 1 | 0.006947 | 0.91407 | 0.00036172 | 0.00042853 | 0.015233 | 315.6828 | 1.1075 | -64.6095 | 85116.0401 | 85051.4306
|  |  | 0.24337 | 88927.4675 | 0.24337 | 162 | 0.061848 | 8.2065 | 0.00047816 | 0.00105 | 0.04337 | 0.00030742 | 1 | 0.0066814 | 0.87913 | 0.00038696 | 0.00045844 | 0.016265 | 314.5578 | 1.1115 | -37.4276 | 88964.8951 | 88927.4675
|  |  | 0.2435 | 92954.0272 | 0.2435 | 168 | 0.062707 | 5.5215 | 0.00048425 | 0.0010646 | 0.046043 | 0.00032636 | 1 | 0.0063776 | 0.83916 | 0.00041146 | 0.00048746 | 0.017267 | 313.5954 | 1.1149 | -16.995 | 92971.0222 | 92954.0272
|  |  | 0.24362 | 97094.2854 | 0.24362 | 174 | 0.063226 | 2.776 | 0.00048793 | 0.0010734 | 0.048722 | 0.00034535 | 1 | 0.0060397 | 0.7947 | 0.00043471 | 0.00051501 | 0.018218 | 312.7798 | 1.1178 | -4.3069 | 97098.5923 | 97094.2854
|  |  | 0.24375 | 101312.2178 | 0.24375 | 180 | 0.0634 | 2.8883e-10 | 0.00048916 | 0.0010763 | 0.051363 | 0.00036407 | 1 | 0.0056721 | 0.74634 | 0.00045623 | 0.00054051 | 0.019098 | 312.0976 | 1.1203 | -4.6727e-20 | 101312.2178 | 101312.2178
|  |  | 0.24387 | 101325 | 0.24387 | 186 | 0.063226 | -2.776 | 0.00048793 | 0.0010734 | 0.05391 | 0.00038213 | 1 | 0.0052798 | 0.69471 | 0.00047556 | 0.0005634 | 0.019888 | 311.5366 | 1.1223 | 4.3242 | 105580.7516 | 101325
|  |  | 0.244 | 101325 | 0.244 | 192 | 0.062707 | -5.5215 | 0.00048425 | 0.0010646 | 0.056301 | 0.00039907 | 1 | 0.0048678 | 0.6405 | 0.00049228 | 0.00058322 | 0.020572 | 311.086 | 1.1239 | 17.1327 | 109881.9606 | 101325
|  |  | 0.24412 | 101325 | 0.24412 | 198 | 0.061848 | -8.2065 | 0.00047816 | 0.00105 | 0.058466 | 0.00041442 | 1 | 0.0044417 | 0.58443 | 0.0005061 | 0.00059958 | 0.021137 | 310.7359 | 1.1252 | 37.8899 | 114207.9535 | 101325
|  |  | 0.24425 | 101325 | 0.24425 | 204 | 0.060659 | -10.8017 | 0.00046974 | 0.0010298 | 0.060329 | 0.00042762 | 1 | 0.004007 | 0.52724 | 0.00051682 | 0.00061229 | 0.021576 | 310.4768 | 1.1262 | 65.6976 | 118571.1429 | 101325
|  |  | 0.24437 | 101325 | 0.24437 | 210 | 0.059153 | -13.2785 | 0.00045906 | 0.0010042 | 0.061814 | 0.00043815 | 1 | 0.0035697 | 0.46969 | 0.00052444 | 0.00062132 | 0.021887 | 310.2991 | 1.1268 | 99.3373 | 123010.4308 | 101325
|  |  | 0.2445 | 101325 | 0.2445 | 216 | 0.057346 | -15.6098 | 0.00044625 | 0.00097354 | 0.062846 | 0.00044546 | 1 | 0.0031354 | 0.41255 | 0.00052909 | 0.00062682 | 0.022078 | 310.1932 | 1.1272 | 137.3278 | 127597.2397 | 101325
|  |  | 0.24462 | 101325 | 0.24462 | 222 | 0.055258 | -17.7701 | 0.00043145 | 0.00093809 | 0.063356 | 0.00044908 | 1 | 0.0027098 | 0.35656 | 0.00053108 | 0.00062918 | 0.022159 | 310.1486 | 1.1273 | 177.9941 | 132440.9947 | 101325
|  |  | 0.24475 | 101325 | 0.24475 | 228 | 0.052911 | -19.7356 | 0.00041482 | 0.00089826 | 0.063285 | 0.00044858 | 1 | 0.0022988 | 0.30247 | 0.00053084 | 0.0006289 | 0.022149 | 310.154 | 1.1273 | 219.5448 | 137693.7105 | 101325
|  |  | 0.24487 | 101325 | 0.24487 | 234 | 0.050333 | -21.485 | 0.00039654 | 0.00085448 | 0.062589 | 0.00044365 | 1 | 0.0019076 | 0.251 | 0.00052894 | 0.00062664 | 0.022071 | 310.1972 | 1.1272 | 260.1543 | 143553.4787 | 101325
|  |  | 0.245 | 101325 | 0.245 | 240 | 0.04755 | -22.999 | 0.00037681 | 0.00080724 | 0.061244 | 0.00043411 | 1 | 0.0015415 | 0.20283 | 0.00052596 | 0.00062311 | 0.021949 | 310.2651 | 1.1269 | 298.0447 | 150266.8762 | 101325
|  |  | 0.24512 | 101325 | 0.24512 | 246 | 0.044594 | -24.261 | 0.00035586 | 0.00075705 | 0.059246 | 0.00041995 | 1 | 0.0012053 | 0.15859 | 0.0005225 | 0.00061901 | 0.021808 | 310.3448 | 1.1266 | 331.5648 | 158130.6448 | 101325
|  |  | 0.24525 | 101325 | 0.24525 | 252 | 0.041496 | -25.2571 | 3.9769e-05 | 0.00070446 | 0.056616 | 0 | 0 | 0 | 0 | 0 | 0 | 0.00044059 | 1100 | 0.31655 | 0 | 101325 | 101325
|  |  | 0.24537 | 101325 | 0.24537 | 258 | 0.038291 | -25.9766 | 3.9769e-05 | 0.00065005 | 0.053401 | 0 | 0 | 0 | 0 | 0 | 0 | 0.00044059 | 1100 | 0.31655 | 0 | 101325 | 101325
|  |  | 0.2455 | 101325 | 0.2455 | 264 | 0.035014 | -26.4114 | 3.9769e-05 | 0.00059441 | 0.04967 | 0 | 0 | 0 | 0 | 0 | 0 | 0.00044059 | 1100 | 0.31655 | 0 | 101325 | 101325
|  |  | 0.24562 | 101325 | 0.24562 | 270 | 0.0317 | -26.5569 | 3.9769e-05 | 0.00053816 | 0.045513 | 0 | 0 | 0 | 0 | 0 | 0 | 0.00044059 | 1100 | 0.31655 | 0 | 101325 | 101325
|  |  | 0.24575 | 101325 | 0.24575 | 276 | 0.028386 | -26.4114 | 3.9769e-05 | 0.0004819 | 0.041038 | 0 | 0 | 0 | 0 | 0 | 0 | 0.00044059 | 1100 | 0.31655 | 0 | 101325 | 101325
|  |  | 0.24587 | 101325 | 0.24587 | 282 | 0.025109 | -25.9766 | 3.9769e-05 | 0.00042627 | 0.036364 | 0 | 0 | 0 | 0 | 0 | 0 | 0.00044059 | 1100 | 0.31655 | 0 | 101325 | 101325
|  |  | 0.246 | 101325 | 0.246 | 288 | 0.021904 | -25.2571 | 3.9769e-05 | 0.00037186 | 0.031617 | 0 | 0 | 0 | 0 | 0 | 0 | 0.00044059 | 1100 | 0.31655 | 0 | 101325 | 101325
|  |  | 0.24612 | 101325 | 0.24612 | 294 | 0.018806 | -24.261 | 3.9769e-05 | 0.00031927 | 0.026919 | 0 | 0 | 0 | 0 | 0 | 0 | 0.00044059 | 1100 | 0.31655 | 0 | 101325 | 101325
|  |  | 0.24625 | 101325 | 0.24625 | 300 | 0.01585 | -22.999 | 3.9769e-05 | 0.00026908 | 0.022387 | 0 | 0 | 0 | 0 | 0 | 0 | 0.00044059 | 1100 | 0.31655 | 0 | 101325 | 101325
|  |  | 0.24637 | 101325 | 0.24637 | 306 | 0.013067 | -21.485 | 3.9769e-05 | 0.00022184 | 0.018127 | 0 | 0 | 0 | 0 | 0 | 0 | 0.00044059 | 1100 | 0.31655 | 0 | 101325 | 101325
|  |  | 0.2465 | 101325 | 0.2465 | 312 | 0.010489 | -19.7356 | 3.9769e-05 | 0.00017806 | 0.014225 | 0 | 0 | 0 | 0 | 0 | 0 | 0.00044059 | 1100 | 0.31655 | 0 | 101325 | 101325
|  |  | 0.24662 | 101325 | 0.24662 | 318 | 0.0081423 | -17.7701 | 3.9769e-05 | 0.00013823 | 0.010751 | 0 | 0 | 0 | 0 | 0 | 0 | 0.00044059 | 1100 | 0.31655 | 0 | 101325 | 101325
|  |  | 0.24675 | 101325 | 0.24675 | 324 | 0.0060542 | -15.6098 | 3.9769e-05 | 0.00010278 | 0.0077515 | 0 | 0 | 0 | 0 | 0 | 0 | 0.00044059 | 1100 | 0.31655 | 0 | 101325 | 101325
|  |  | 0.24687 | 101325 | 0.24687 | 330 | 0.004247 | -13.2785 | 3.9769e-05 | 7.2099e-05 | 0.0052538 | 0 | 0 | 0 | 0 | 0 | 0 | 0.00044059 | 1100 | 0.31655 | 0 | 101325 | 101325
|  |  | 0.247 | 101325 | 0.247 | 336 | 0.0027406 | -10.8017 | 3.9769e-05 | 4.6526e-05 | 0.003265 | 0 | 0 | 0 | 0 | 0 | 0 | 0.00044059 | 1100 | 0.31655 | 0 | 101325 | 101325
|  |  | 0.24712 | 101325 | 0.24712 | 342 | 0.0015515 | -8.2065 | 3.9769e-05 | 2.6339e-05 | 0.001775 | 0 | 0 | 0 | 0 | 0 | 0 | 0.00044059 | 1100 | 0.31655 | 0 | 101325 | 101325
|  |  | 0.24725 | 101325 | 0.24725 | 348 | 0.00069272 | -5.5215 | 3.9769e-05 | 1.176e-05 | 0.00075916 | 0 | 0 | 0 | 0 | 0 | 0 | 0.00044059 | 1100 | 0.31655 | 0 | 101325 | 101325
|  |  | 0.24737 | 101325 | 0.24737 | 354 | 0.00017366 | -2.776 | 3.9769e-05 | 2.9481e-06 | 0.00018194 | 0 | 0 | 0 | 0 | 0 | 0 | 0.00044059 | 1100 | 0.31655 | 0 | 101325 | 101325
|  |  | 0.2475 | 101325 | 0.2475 | 360 | 0 | -2.9817e-10 | 3.9769e-05 | 0 | 0 | 0 | 0 | 0 | 0 | 0 | 0 | 0.00044059 | 1100 | 0.31655 | 0 | 101325 | 101325
|  |  | 0.24762 | 101325 | 0.24762 | 366 | 0.00017366 | 2.776 | 3.9769e-05 | 2.9481e-06 | 0.00016557 | 0 | 0 | 0 | 0 | 0 | 0 | 0.00044059 | 1100 | 0.31655 | 0 | 101325 | 101325
|  |  | 0.24775 | 101325 | 0.24775 | 372 | 0.00069272 | 5.5215 | 3.9769e-05 | 1.176e-05 | 0.00062929 | 0 | 0 | 0 | 0 | 0 | 0 | 0.00044059 | 1100 | 0.31655 | 0 | 101325 | 101325
|  |  | 0.24787 | 101325 | 0.24787 | 378 | 0.0015515 | 8.2065 | 3.9769e-05 | 2.6339e-05 | 0.0013427 | 0 | 0 | 0 | 0 | 0 | 0 | 0.00044059 | 1100 | 0.31655 | 0 | 101325 | 101325
|  |  | 0.248 | 101325 | 0.248 | 384 | 0.0027406 | 10.8017 | 3.9769e-05 | 4.6526e-05 | 0.0022602 | 0 | 0 | 0 | 0 | 0 | 0 | 0.00044059 | 1100 | 0.31655 | 0 | 101325 | 101325
|  |  | 0.24812 | 101325 | 0.24812 | 390 | 0.004247 | 13.2785 | 3.9769e-05 | 7.2099e-05 | 0.0033403 | 0 | 0 | 0 | 0 | 0 | 0 | 0.00044059 | 1100 | 0.31655 | 0 | 101325 | 101325
|  |  | 0.24825 | 101325 | 0.24825 | 396 | 0.0060542 | 15.6098 | 3.9769e-05 | 0.00010278 | 0.0045468 | 0 | 0 | 0 | 0 | 0 | 0 | 0.00044059 | 1100 | 0.31655 | 0 | 101325 | 101325
|  |  | 0.24837 | 101325 | 0.24837 | 402 | 0.0081423 | 17.7701 | 3.9769e-05 | 0.00013823 | 0.0058492 | 0 | 0 | 0 | 0 | 0 | 0 | 0.00044059 | 1100 | 0.31655 | 0 | 101325 | 101325
|  |  | 0.2485 | 101325 | 0.2485 | 408 | 0.010489 | 19.7356 | 3.9769e-05 | 0.00017806 | 0.007223 | 0 | 0 | 0 | 0 | 0 | 0 | 0.00044059 | 1100 | 0.31655 | 0 | 101325 | 101325
|  |  | 0.24862 | 101325 | 0.24862 | 414 | 0.013067 | 21.485 | 3.9769e-05 | 0.00022184 | 0.0086493 | 0 | 0 | 0 | 0 | 0 | 0 | 0.00044059 | 1100 | 0.31655 | 0 | 101325 | 101325
|  |  | 0.24875 | 101325 | 0.24875 | 420 | 0.01585 | 22.999 | 3.9769e-05 | 0.00026908 | 0.010115 | 0 | 0 | 0 | 0 | 0 | 0 | 0.00044059 | 1100 | 0.31655 | 0 | 101325 | 101325
|  |  | 0.24887 | 101325 | 0.24887 | 426 | 0.018806 | 24.261 | 3.9769e-05 | 0.00031927 | 0.011611 | 0 | 0 | 0 | 0 | 0 | 0 | 0.00044059 | 1100 | 0.31655 | 0 | 101325 | 101325
|  |  | 0.249 | 101325 | 0.249 | 432 | 0.021904 | 25.2571 | 3.9769e-05 | 0.00037186 | 0.013135 | 0 | 0 | 0 | 0 | 0 | 0 | 0.00044059 | 1100 | 0.31655 | 0 | 101325 | 101325
|  |  | 0.24912 | 101325 | 0.24912 | 438 | 0.025109 | 25.9766 | 3.9769e-05 | 0.00042627 | 0.014686 | 0 | 0 | 0 | 0 | 0 | 0 | 0.00044059 | 1100 | 0.31655 | 0 | 101325 | 101325
|  |  | 0.24925 | 101325 | 0.24925 | 444 | 0.028386 | 26.4114 | 3.9769e-05 | 0.0004819 | 0.016268 | 0 | 0 | 0 | 0 | 0 | 0 | 0.00044059 | 1100 | 0.31655 | 0 | 101325 | 101325
|  |  | 0.24937 | 101325 | 0.24937 | 450 | 0.0317 | 26.5569 | 3.9769e-05 | 0.00053816 | 0.017887 | 0 | 0 | 0 | 0 | 0 | 0 | 0.00044059 | 1100 | 0.31655 | 0 | 101325 | 101325
|  |  | 0.2495 | 101325 | 0.2495 | 456 | 0.035014 | 26.4114 | 3.9769e-05 | 0.00059441 | 0.019553 | 0 | 0 | 0 | 0 | 0 | 0 | 0.00044059 | 1100 | 0.31655 | 0 | 101325 | 101325
|  |  | 0.24962 | 101325 | 0.24962 | 462 | 0.038291 | 25.9766 | 3.9769e-05 | 0.00065005 | 0.021274 | 0 | 0 | 0 | 0 | 0 | 0 | 0.00044059 | 1100 | 0.31655 | 0 | 101325 | 101325
|  |  | 0.24975 | 101325 | 0.24975 | 468 | 0.041496 | 25.2571 | 3.9769e-05 | 0.00070446 | 0.023061 | 0 | 0 | 0 | 0 | 0 | 0 | 0.00044059 | 1100 | 0.31655 | 0 | 101325 | 101325
|  |  | 0.24987 | 101325 | 0.24987 | 474 | 0.044594 | 24.261 | 3.9769e-05 | 0.00075705 | 0.024926 | 0 | 0 | 0 | 0 | 0 | 0 | 0.00044059 | 1100 | 0.31655 | 0 | 101325 | 101325
|  |  | 0.25 | 101325 | 0.25 | 480 | 0.04755 | 22.999 | 3.9769e-05 | 0.00080724 | 0.026879 | 0 | 0 | 0 | 0 | 0 | 0 | 0.00044059 | 1100 | 0.31655 | 0 | 101325 | 101325
|  |  | 0.25012 | 101325 | 0.25012 | 486 | 0.050333 | 21.485 | 3.9769e-05 | 0.00085448 | 0.028929 | 0 | 0 | 0 | 0 | 0 | 0 | 0.00044059 | 1100 | 0.31655 | 0 | 101325 | 101325
|  |  | 0.25025 | 101325 | 0.25025 | 492 | 0.052911 | 19.7356 | 3.9769e-05 | 0.00089826 | 0.031082 | 0 | 0 | 0 | 0 | 0 | 0 | 0.00044059 | 1100 | 0.31655 | 0 | 101325 | 101325
|  |  | 0.25037 | 101325 | 0.25037 | 498 | 0.055258 | 17.7701 | 3.9769e-05 | 0.00093809 | 0.033343 | 0 | 0 | 0 | 0 | 0 | 0 | 0.00044059 | 1100 | 0.31655 | 0 | 101325 | 101325
|  |  | 0.2505 | 101325 | 0.2505 | 504 | 0.057346 | 15.6098 | 3.9769e-05 | 0.00097354 | 0.035712 | 0 | 0 | 0 | 0 | 0 | 0 | 0.00044059 | 1100 | 0.31655 | 0 | 101325 | 101325
|  |  | 0.25062 | 101325 | 0.25062 | 510 | 0.059153 | 13.2785 | 3.9769e-05 | 0.0010042 | 0.038181 | 0 | 0 | 0 | 0 | 0 | 0 | 0.00044059 | 1100 | 0.31655 | 0 | 101325 | 101325
|  |  | 0.25075 | 101325 | 0.25075 | 516 | 0.060659 | 10.8017 | 3.9769e-05 | 0.0010298 | 0.04074 | 0 | 0 | 0 | 0 | 0 | 0 | 0.00044059 | 1100 | 0.31655 | 0 | 101325 | 101325
|  |  | 0.25087 | 101325 | 0.25087 | 522 | 0.061848 | 8.2065 | 3.9769e-05 | 0.00105 | 0.04337 | 0 | 0 | 0 | 0 | 0 | 0 | 0.00044059 | 1100 | 0.31655 | 0 | 101325 | 101325
|  |  | 0.251 | 101325 | 0.251 | 528 | 0.062707 | 5.5215 | 3.9769e-05 | 0.0010646 | 0.046043 | 0 | 0 | 0 | 0 | 0 | 0 | 0.00044059 | 1100 | 0.31655 | 0 | 101325 | 101325
|  |  | 0.25112 | 101325 | 0.25112 | 534 | 0.063226 | 2.776 | 3.9769e-05 | 0.0010734 | 0.048722 | 0 | 0 | 0 | 0 | 0 | 0 | 0.00044059 | 1100 | 0.31655 | 0 | 101325 | 101325
|  |  | 0.25125 | 101325 | 0.25125 | 540 | 0.0634 | 3.0676e-10 | 3.9769e-05 | 0.0010763 | 0.051363 | 0 | 0 | 0 | 0 | 0 | 0 | 0.00044059 | 1100 | 0.31655 | 0 | 101325 | 101325
|  |  | 0.25137 | 101325 | 0.25137 | 546 | 0.063226 | -2.776 | 3.9769e-05 | 0.0010734 | 0.05391 | 0 | 0 | 0 | 0 | 0 | 0 | 0.00044059 | 1100 | 0.31655 | 0 | 101325 | 101325
|  |  | 0.2515 | 101325 | 0.2515 | 552 | 0.062707 | -5.5215 | 3.9769e-05 | 0.0010646 | 0.056301 | 0 | 0 | 0 | 0 | 0 | 0 | 0.00044059 | 1100 | 0.31655 | 0 | 101325 | 101325
|  |  | 0.25162 | 101325 | 0.25162 | 558 | 0.061848 | -8.2065 | 3.9769e-05 | 0.00105 | 0.058466 | 0 | 0 | 0 | 0 | 0 | 0 | 0.00044059 | 1100 | 0.31655 | 0 | 101325 | 101325
|  |  | 0.25175 | 101325 | 0.25175 | 564 | 0.060659 | -10.8017 | 3.9769e-05 | 0.0010298 | 0.060329 | 0 | 0 | 0 | 0 | 0 | 0 | 0.00044059 | 1100 | 0.31655 | 0 | 101325 | 101325
|  |  | 0.25187 | 101325 | 0.25187 | 570 | 0.059153 | -13.2785 | 3.9769e-05 | 0.0010042 | 0.061814 | 0 | 0 | 0 | 0 | 0 | 0 | 0.00044059 | 1100 | 0.31655 | 0 | 101325 | 101325
|  |  | 0.252 | 101325 | 0.252 | 576 | 0.057346 | -15.6098 | 3.9769e-05 | 0.00097354 | 0.062846 | 0 | 0 | 0 | 0 | 0 | 0 | 0.00044059 | 1100 | 0.31655 | 0 | 101325 | 101325
|  |  | 0.25212 | 101325 | 0.25212 | 582 | 0.055258 | -17.7701 | 3.9769e-05 | 0.00093809 | 0.063356 | 0 | 0 | 0 | 0 | 0 | 0 | 0.00044059 | 1100 | 0.31655 | 0 | 101325 | 101325
|  |  | 0.25225 | 101325 | 0.25225 | 588 | 0.052911 | -19.7356 | 3.9769e-05 | 0.00089826 | 0.063285 | 0 | 0 | 0 | 0 | 0 | 0 | 0.00044059 | 1100 | 0.31655 | 0 | 101325 | 101325
|  |  | 0.25237 | 101325 | 0.25237 | 594 | 0.050333 | -21.485 | 3.9769e-05 | 0.00085448 | 0.062589 | 0 | 0 | 0 | 0 | 0 | 0 | 0.00044059 | 1100 | 0.31655 | 0 | 101325 | 101325
|  |  | 0.2525 | 101325 | 0.2525 | 600 | 0.04755 | -22.999 | 3.9769e-05 | 0.00080724 | 0.061244 | 0 | 0 | 0 | 0 | 0 | 0 | 0.00044059 | 1100 | 0.31655 | 0 | 101325 | 101325
|  |  | 0.25262 | 101325 | 0.25262 | 606 | 0.044594 | -24.261 | 3.9769e-05 | 0.00075705 | 0.059246 | 0 | 0 | 0 | 0 | 0 | 0 | 0.00044059 | 1100 | 0.31655 | 0 | 101325 | 101325
|  |  | 0.25275 | 101325 | 0.25275 | 612 | 0.041496 | -25.2571 | 3.9769e-05 | 0.00070446 | 0.056616 | 0 | 0 | 0 | 0 | 0 | 0 | 0.00044059 | 1100 | 0.31655 | 0 | 101325 | 101325
|  |  | 0.25287 | 101325 | 0.25287 | 618 | 0.038291 | -25.9766 | 3.9769e-05 | 0.00065005 | 0.053401 | 0 | 0 | 0 | 0 | 0 | 0 | 0.00044059 | 1100 | 0.31655 | 0 | 101325 | 101325
|  |  | 0.253 | 101325 | 0.253 | 624 | 0.035014 | -26.4114 | 3.9769e-05 | 0.00059441 | 0.04967 | 0 | 0 | 0 | 0 | 0 | 0 | 0.00044059 | 1100 | 0.31655 | 0 | 101325 | 101325
|  |  | 0.25312 | 101325 | 0.25312 | 630 | 0.0317 | -26.5569 | 3.9769e-05 | 0.00053816 | 0.045513 | 0 | 0 | 0 | 0 | 0 | 0 | 0.00044059 | 1100 | 0.31655 | 0 | 101325 | 101325
|  |  | 0.25325 | 101325 | 0.25325 | 636 | 0.028386 | -26.4114 | 3.9769e-05 | 0.0004819 | 0.041038 | 0 | 0 | 0 | 0 | 0 | 0 | 0.00044059 | 1100 | 0.31655 | 0 | 101325 | 101325
|  |  | 0.25337 | 101325 | 0.25337 | 642 | 0.025109 | -25.9766 | 3.9769e-05 | 0.00042627 | 0.036364 | 0 | 0 | 0 | 0 | 0 | 0 | 0.00044059 | 1100 | 0.31655 | 0 | 101325 | 101325
|  |  | 0.2535 | 101325 | 0.2535 | 648 | 0.021904 | -25.2571 | 3.9769e-05 | 0.00037186 | 0.031617 | 0 | 0 | 0 | 0 | 0 | 0 | 0.00044059 | 1100 | 0.31655 | 0 | 101325 | 101325
|  |  | 0.25362 | 101325 | 0.25362 | 654 | 0.018806 | -24.261 | 3.9769e-05 | 0.00031927 | 0.026919 | 0 | 0 | 0 | 0 | 0 | 0 | 0.00044059 | 1100 | 0.31655 | 0 | 101325 | 101325
|  |  | 0.25375 | 101325 | 0.25375 | 660 | 0.01585 | -22.999 | 3.9769e-05 | 0.00026908 | 0.022387 | 0 | 0 | 0 | 0 | 0 | 0 | 0.00044059 | 1100 | 0.31655 | 0 | 101325 | 101325
|  |  | 0.25387 | 101325 | 0.25387 | 666 | 0.013067 | -21.485 | 3.9769e-05 | 0.00022184 | 0.018127 | 0 | 0 | 0 | 0 | 0 | 0 | 0.00044059 | 1100 | 0.31655 | 0 | 101325 | 101325
|  |  | 0.254 | 101325 | 0.254 | 672 | 0.010489 | -19.7356 | 3.9769e-05 | 0.00017806 | 0.014225 | 0 | 0 | 0 | 0 | 0 | 0 | 0.00044059 | 1100 | 0.31655 | 0 | 101325 | 101325
|  |  | 0.25412 | 101325 | 0.25412 | 678 | 0.0081423 | -17.7701 | 3.9769e-05 | 0.00013823 | 0.010751 | 0 | 0 | 0 | 0 | 0 | 0 | 0.00044059 | 1100 | 0.31655 | 0 | 101325 | 101325
|  |  | 0.25425 | 101325 | 0.25425 | 684 | 0.0060542 | -15.6098 | 3.9769e-05 | 0.00010278 | 0.0077515 | 0 | 0 | 0 | 0 | 0 | 0 | 0.00044059 | 1100 | 0.31655 | 0 | 101325 | 101325
|  |  | 0.25437 | 101325 | 0.25437 | 690 | 0.004247 | -13.2785 | 3.9769e-05 | 7.2099e-05 | 0.0052538 | 0 | 0 | 0 | 0 | 0 | 0 | 0.00044059 | 1100 | 0.31655 | 0 | 101325 | 101325
|  |  | 0.2545 | 101325 | 0.2545 | 696 | 0.0027406 | -10.8017 | 3.9769e-05 | 4.6526e-05 | 0.003265 | 0 | 0 | 0 | 0 | 0 | 0 | 0.00044059 | 1100 | 0.31655 | 0 | 101325 | 101325
|  |  | 0.25462 | 101325 | 0.25462 | 702 | 0.0015515 | -8.2065 | 3.9769e-05 | 2.6339e-05 | 0.001775 | 0 | 0 | 0 | 0 | 0 | 0 | 0.00044059 | 1100 | 0.31655 | 0 | 101325 | 101325
|  |  | 0.25475 | 101325 | 0.25475 | 708 | 0.00069272 | -5.5215 | 3.9769e-05 | 1.176e-05 | 0.00075916 | 0 | 0 | 0 | 0 | 0 | 0 | 0.00044059 | 1100 | 0.31655 | 0 | 101325 | 101325
|  |  | 0.25487 | 101325 | 0.25487 | 714 | 0.00017366 | -2.776 | 3.9769e-05 | 2.9481e-06 | 0.00018194 | 0 | 0 | 0 | 0 | 0 | 0 | 0.00044059 | 1100 | 0.31655 | 0 | 101325 | 101325
|  |  | 0.255 | 101325 | 0.255 | 720 | 0 | -3.161e-10 | 3.9769e-05 | 0 | 0 | 0 | 0 | 0 | 0 | 0 | 0 | 0.00044059 | 1100 | 0.31655 | 0 | 101325 | 101325
|  |  | 0.25512 | 98881.9922 | 0.25512 | 6 | 0.00017366 | 2.776 | 4.1e-05 | 2.9481e-06 | 0.00016557 | 1.1736e-06 | 1 | 0.0013137 | 0.17286 | 3.1256e-07 | 3.7029e-07 | 0.00045338 | 1075.5163 | 0.32376 | -1.2474 | 98883.2396 | 98881.9922
|  |  | 0.25525 | 92629.746 | 0.25525 | 12 | 0.00069272 | 5.5215 | 4.4679e-05 | 1.176e-05 | 0.00062929 | 4.4606e-06 | 1 | 0.0016604 | 0.21848 | 1.419e-06 | 1.6811e-06 | 0.00049862 | 998.3383 | 0.34882 | -5.3172 | 92635.0632 | 92629.746
|  |  | 0.25537 | 84362.041 | 0.25537 | 18 | 0.0015515 | 8.2065 | 5.0767e-05 | 2.6339e-05 | 0.0013427 | 9.5174e-06 | 1 | 0.0020355 | 0.26782 | 3.5056e-06 | 4.1532e-06 | 0.00058395 | 882.23 | 0.39482 | -13.2951 | 84375.3361 | 84362.041
|  |  | 0.2555 | 76129.6039 | 0.2555 | 24 | 0.0027406 | 10.8017 | 5.9195e-05 | 4.6526e-05 | 0.0022602 | 1.6021e-05 | 1 | 0.0024339 | 0.32024 | 6.7143e-06 | 7.9545e-06 | 0.00071517 | 758.1408 | 0.45963 | -26.8138 | 76156.4177 | 76129.6039
|  |  | 0.25562 | 69343.4425 | 0.25562 | 30 | 0.004247 | 13.2785 | 6.9873e-05 | 7.2099e-05 | 0.0033403 | 2.3677e-05 | 1 | 0.0028504 | 0.37505 | 1.1138e-05 | 1.3196e-05 | 0.00089608 | 650.769 | 0.53572 | -47.2282 | 69390.6707 | 69343.4425
|  |  | 0.25575 | 64314.3336 | 0.25575 | 36 | 0.0060542 | 15.6098 | 8.2683e-05 | 0.00010278 | 0.0045468 | 3.2229e-05 | 1 | 0.0032794 | 0.4315 | 1.6824e-05 | 1.9931e-05 | 0.0011286 | 567.3545 | 0.61477 | -74.8994 | 64389.2329 | 64314.3336
|  |  | 0.25587 | 60872.2201 | 0.25587 | 42 | 0.0081423 | 17.7701 | 9.7484e-05 | 0.00013823 | 0.0058492 | 4.1461e-05 | 1 | 0.0037154 | 0.48887 | 2.3777e-05 | 2.8169e-05 | 0.001413 | 506.0151 | 0.68959 | -108.8774 | 60981.0975 | 60872.2201
|  |  | 0.256 | 58681.1689 | 0.256 | 48 | 0.010489 | 19.7356 | 0.00011411 | 0.00017806 | 0.007223 | 5.1198e-05 | 1 | 0.0041525 | 0.54638 | 3.1975e-05 | 3.7881e-05 | 0.0017482 | 461.8563 | 0.75579 | -147.1882 | 58828.3571 | 58681.1689
|  |  | 0.25612 | 57387.4421 | 0.25612 | 54 | 0.013067 | 21.485 | 0.00013239 | 0.00022184 | 0.0086493 | 6.1308e-05 | 1 | 0.0045849 | 0.60328 | 4.1371e-05 | 4.9013e-05 | 0.0021325 | 429.9144 | 0.81217 | -187.4522 | 57574.8943 | 57387.4421
|  |  | 0.25625 | 56715.7399 | 0.25625 | 60 | 0.01585 | 22.999 | 0.00015212 | 0.00026908 | 0.010115 | 7.1696e-05 | 1 | 0.005007 | 0.65881 | 5.1915e-05 | 6.1505e-05 | 0.0025636 | 406.3771 | 0.85941 | -227.2945 | 56943.0344 | 56715.7399
|  |  | 0.25637 | 56485.6932 | 0.25637 | 66 | 0.018806 | 24.261 | 0.00017307 | 0.00031927 | 0.011611 | 8.2302e-05 | 1 | 0.005413 | 0.71224 | 6.3554e-05 | 7.5294e-05 | 0.0030396 | 388.6368 | 0.89881 | -264.5168 | 56750.21 | 56485.6932
|  |  | 0.2565 | 56589.9876 | 0.2565 | 72 | 0.021904 | 25.2571 | 0.00019503 | 0.00037186 | 0.013135 | 9.3102e-05 | 1 | 0.0057977 | 0.76285 | 7.6248e-05 | 9.0332e-05 | 0.0035587 | 374.9649 | 0.93172 | -297.1829 | 56887.1705 | 56589.9876
|  |  | 0.25662 | 56969.7612 | 0.25662 | 78 | 0.025109 | 25.9766 | 0.00021775 | 0.00042627 | 0.014686 | 0.0001041 | 1 | 0.0061559 | 0.80998 | 8.9968e-05 | 0.00010659 | 0.0041198 | 364.2088 | 0.95935 | -323.6781 | 57293.4394 | 56969.7612
|  |  | 0.25675 | 57596.7263 | 0.25675 | 84 | 0.028386 | 26.4114 | 0.00024098 | 0.0004819 | 0.016268 | 0.00011531 | 1 | 0.0064829 | 0.85301 | 0.00010471 | 0.00012405 | 0.0047225 | 355.5866 | 0.98272 | -342.7538 | 57939.4801 | 57596.7263
|  |  | 0.25687 | 58461.3864 | 0.25687 | 90 | 0.0317 | 26.5569 | 0.00026447 | 0.00053816 | 0.017887 | 0.00012679 | 1 | 0.0067743 | 0.89136 | 0.00012047 | 0.00014272 | 0.0053672 | 348.5579 | 1.0026 | -353.5582 | 58814.9446 | 58461.3864
|  |  | 0.257 | 59565.3311 | 0.257 | 96 | 0.035014 | 26.4114 | 0.00028795 | 0.00059441 | 0.019553 | 0.00013859 | 1 | 0.0070264 | 0.92453 | 0.00013728 | 0.00016264 | 0.0060548 | 342.7419 | 1.0197 | -355.6546 | 59920.9858 | 59565.3311
|  |  | 0.25712 | 60916.0857 | 0.25712 | 102 | 0.038291 | 25.9766 | 0.00031118 | 0.00065005 | 0.021274 | 0.00015079 | 1 | 0.0072357 | 0.95207 | 0.00015518 | 0.00018384 | 0.0067866 | 337.8664 | 1.0345 | -349.0257 | 61265.1114 | 60916.0857
|  |  | 0.25725 | 62523.5529 | 0.25725 | 108 | 0.041496 | 25.2571 | 0.0003339 | 0.00070446 | 0.023061 | 0.00016346 | 1 | 0.0073995 | 0.97362 | 0.00017418 | 0.00020636 | 0.0075638 | 333.7338 | 1.0473 | -334.0634 | 62857.6163 | 62523.5529
|  |  | 0.25737 | 64397.4617 | 0.25737 | 114 | 0.044594 | 24.261 | 0.00035586 | 0.00075705 | 0.024926 | 0.00017668 | 1 | 0.0075156 | 0.9889 | 0.00019433 | 0.00023022 | 0.0083875 | 330.199 | 1.0586 | -311.5451 | 64709.0067 | 64397.4617
|  |  | 0.2575 | 66545.4645 | 0.2575 | 120 | 0.04755 | 22.999 | 0.00037681 | 0.00080724 | 0.026879 | 0.00019053 | 1 | 0.0075825 | 0.9977 | 0.0002156 | 0.00025543 | 0.0092576 | 327.1539 | 1.0685 | -282.5939 | 66828.0584 | 66545.4645
|  |  | 0.25762 | 68971.6726 | 0.25762 | 126 | 0.050333 | 21.485 | 0.00039654 | 0.00085448 | 0.028929 | 0.00020505 | 1 | 0.0075993 | 0.99991 | 0.00023799 | 0.00028195 | 0.010173 | 324.5169 | 1.0772 | -248.6261 | 69220.2987 | 68971.6726
|  |  | 0.25775 | 71675.5131 | 0.25775 | 132 | 0.052911 | 19.7356 | 0.00041482 | 0.00089826 | 0.031082 | 0.00022032 | 1 | 0.0075658 | 0.99549 | 0.0002614 | 0.00030968 | 0.01113 | 322.2257 | 1.0849 | -211.2851 | 71886.7982 | 71675.5131
|  |  | 0.25787 | 74650.8596 | 0.25787 | 138 | 0.055258 | 17.7701 | 0.00043145 | 0.00093809 | 0.033343 | 0.00023635 | 1 | 0.0074823 | 0.98452 | 0.00028571 | 0.00033848 | 0.012125 | 320.2316 | 1.0917 | -172.3658 | 74823.2254 | 74650.8596
|  |  | 0.258 | 77885.4446 | 0.258 | 144 | 0.057346 | 15.6098 | 0.00044625 | 0.00097354 | 0.035712 | 0.00025313 | 1 | 0.0073501 | 0.96712 | 0.00031072 | 0.00036812 | 0.013147 | 318.4963 | 1.0977 | -133.7325 | 78019.1771 | 77885.4446
|  |  | 0.25812 | 81360.603 | 0.25812 | 150 | 0.059153 | 13.2785 | 0.00045906 | 0.0010042 | 0.038181 | 0.00027064 | 1 | 0.0071709 | 0.94354 | 0.00033617 | 0.00039826 | 0.014188 | 316.9885 | 1.1029 | -97.232 | 81457.8351 | 81360.603
|  |  | 0.25825 | 85051.4306 | 0.25825 | 156 | 0.060659 | 10.8017 | 0.00046974 | 0.0010298 | 0.04074 | 0.00028878 | 1 | 0.006947 | 0.91407 | 0.00036172 | 0.00042853 | 0.015233 | 315.6828 | 1.1075 | -64.6095 | 85116.0401 | 85051.4306
|  |  | 0.25837 | 88927.4675 | 0.25837 | 162 | 0.061848 | 8.2065 | 0.00047816 | 0.00105 | 0.04337 | 0.00030742 | 1 | 0.0066814 | 0.87913 | 0.00038696 | 0.00045844 | 0.016265 | 314.5578 | 1.1115 | -37.4276 | 88964.8951 | 88927.4675
|  |  | 0.2585 | 92954.0272 | 0.2585 | 168 | 0.062707 | 5.5215 | 0.00048425 | 0.0010646 | 0.046043 | 0.00032636 | 1 | 0.0063776 | 0.83916 | 0.00041146 | 0.00048746 | 0.017267 | 313.5954 | 1.1149 | -16.995 | 92971.0222 | 92954.0272
|  |  | 0.25862 | 97094.2854 | 0.25862 | 174 | 0.063226 | 2.776 | 0.00048793 | 0.0010734 | 0.048722 | 0.00034535 | 1 | 0.0060397 | 0.7947 | 0.00043471 | 0.00051501 | 0.018218 | 312.7798 | 1.1178 | -4.3069 | 97098.5923 | 97094.2854
|  |  | 0.25875 | 101312.2178 | 0.25875 | 180 | 0.0634 | 3.2469e-10 | 0.00048916 | 0.0010763 | 0.051363 | 0.00036407 | 1 | 0.0056721 | 0.74634 | 0.00045623 | 0.00054051 | 0.019098 | 312.0976 | 1.1203 | -5.9052e-20 | 101312.2178 | 101312.2178
|  |  | 0.25887 | 101325 | 0.25887 | 186 | 0.063226 | -2.776 | 0.00048793 | 0.0010734 | 0.05391 | 0.00038213 | 1 | 0.0052798 | 0.69471 | 0.00047556 | 0.0005634 | 0.019888 | 311.5366 | 1.1223 | 4.3242 | 105580.7516 | 101325
|  |  | 0.259 | 101325 | 0.259 | 192 | 0.062707 | -5.5215 | 0.00048425 | 0.0010646 | 0.056301 | 0.00039907 | 1 | 0.0048678 | 0.6405 | 0.00049228 | 0.00058322 | 0.020572 | 311.086 | 1.1239 | 17.1327 | 109881.9606 | 101325
|  |  | 0.25912 | 101325 | 0.25912 | 198 | 0.061848 | -8.2065 | 0.00047816 | 0.00105 | 0.058466 | 0.00041442 | 1 | 0.0044417 | 0.58443 | 0.0005061 | 0.00059958 | 0.021137 | 310.7359 | 1.1252 | 37.8899 | 114207.9535 | 101325
|  |  | 0.25925 | 101325 | 0.25925 | 204 | 0.060659 | -10.8017 | 0.00046974 | 0.0010298 | 0.060329 | 0.00042762 | 1 | 0.004007 | 0.52724 | 0.00051682 | 0.00061229 | 0.021576 | 310.4768 | 1.1262 | 65.6976 | 118571.1429 | 101325
|  |  | 0.25937 | 101325 | 0.25937 | 210 | 0.059153 | -13.2785 | 0.00045906 | 0.0010042 | 0.061814 | 0.00043815 | 1 | 0.0035697 | 0.46969 | 0.00052444 | 0.00062132 | 0.021887 | 310.2991 | 1.1268 | 99.3373 | 123010.4308 | 101325
|  |  | 0.2595 | 101325 | 0.2595 | 216 | 0.057346 | -15.6098 | 0.00044625 | 0.00097354 | 0.062846 | 0.00044546 | 1 | 0.0031354 | 0.41255 | 0.00052909 | 0.00062682 | 0.022078 | 310.1932 | 1.1272 | 137.3278 | 127597.2397 | 101325
|  |  | 0.25962 | 101325 | 0.25962 | 222 | 0.055258 | -17.7701 | 0.00043145 | 0.00093809 | 0.063356 | 0.00044908 | 1 | 0.0027098 | 0.35656 | 0.00053108 | 0.00062918 | 0.022159 | 310.1486 | 1.1273 | 177.9941 | 132440.9947 | 101325
|  |  | 0.25975 | 101325 | 0.25975 | 228 | 0.052911 | -19.7356 | 0.00041482 | 0.00089826 | 0.063285 | 0.00044858 | 1 | 0.0022988 | 0.30247 | 0.00053084 | 0.0006289 | 0.022149 | 310.154 | 1.1273 | 219.5448 | 137693.7105 | 101325
|  |  | 0.25987 | 101325 | 0.25987 | 234 | 0.050333 | -21.485 | 0.00039654 | 0.00085448 | 0.062589 | 0.00044365 | 1 | 0.0019076 | 0.251 | 0.00052894 | 0.00062664 | 0.022071 | 310.1972 | 1.1272 | 260.1543 | 143553.4787 | 101325
|  |  | 0.26 | 101325 | 0.26 | 240 | 0.04755 | -22.999 | 0.00037681 | 0.00080724 | 0.061244 | 0.00043411 | 1 | 0.0015415 | 0.20283 | 0.00052596 | 0.00062311 | 0.021949 | 310.2651 | 1.1269 | 298.0447 | 150266.8762 | 101325
|  |  | 0.26012 | 101325 | 0.26012 | 246 | 0.044594 | -24.261 | 0.00035586 | 0.00075705 | 0.059246 | 0.00041995 | 1 | 0.0012053 | 0.15859 | 0.0005225 | 0.00061901 | 0.021808 | 310.3448 | 1.1266 | 331.5648 | 158130.6448 | 101325
|  |  | 0.26025 | 101325 | 0.26025 | 252 | 0.041496 | -25.2571 | 3.9769e-05 | 0.00070446 | 0.056616 | 0 | 0 | 0 | 0 | 0 | 0 | 0.00044059 | 1100 | 0.31655 | 0 | 101325 | 101325
|  |  | 0.26037 | 101325 | 0.26037 | 258 | 0.038291 | -25.9766 | 3.9769e-05 | 0.00065005 | 0.053401 | 0 | 0 | 0 | 0 | 0 | 0 | 0.00044059 | 1100 | 0.31655 | 0 | 101325 | 101325
|  |  | 0.2605 | 101325 | 0.2605 | 264 | 0.035014 | -26.4114 | 3.9769e-05 | 0.00059441 | 0.04967 | 0 | 0 | 0 | 0 | 0 | 0 | 0.00044059 | 1100 | 0.31655 | 0 | 101325 | 101325
|  |  | 0.26062 | 101325 | 0.26062 | 270 | 0.0317 | -26.5569 | 3.9769e-05 | 0.00053816 | 0.045513 | 0 | 0 | 0 | 0 | 0 | 0 | 0.00044059 | 1100 | 0.31655 | 0 | 101325 | 101325
|  |  | 0.26075 | 101325 | 0.26075 | 276 | 0.028386 | -26.4114 | 3.9769e-05 | 0.0004819 | 0.041038 | 0 | 0 | 0 | 0 | 0 | 0 | 0.00044059 | 1100 | 0.31655 | 0 | 101325 | 101325
|  |  | 0.26087 | 101325 | 0.26087 | 282 | 0.025109 | -25.9766 | 3.9769e-05 | 0.00042627 | 0.036364 | 0 | 0 | 0 | 0 | 0 | 0 | 0.00044059 | 1100 | 0.31655 | 0 | 101325 | 101325
|  |  | 0.261 | 101325 | 0.261 | 288 | 0.021904 | -25.2571 | 3.9769e-05 | 0.00037186 | 0.031617 | 0 | 0 | 0 | 0 | 0 | 0 | 0.00044059 | 1100 | 0.31655 | 0 | 101325 | 101325
|  |  | 0.26112 | 101325 | 0.26112 | 294 | 0.018806 | -24.261 | 3.9769e-05 | 0.00031927 | 0.026919 | 0 | 0 | 0 | 0 | 0 | 0 | 0.00044059 | 1100 | 0.31655 | 0 | 101325 | 101325
|  |  | 0.26125 | 101325 | 0.26125 | 300 | 0.01585 | -22.999 | 3.9769e-05 | 0.00026908 | 0.022387 | 0 | 0 | 0 | 0 | 0 | 0 | 0.00044059 | 1100 | 0.31655 | 0 | 101325 | 101325
|  |  | 0.26137 | 101325 | 0.26137 | 306 | 0.013067 | -21.485 | 3.9769e-05 | 0.00022184 | 0.018127 | 0 | 0 | 0 | 0 | 0 | 0 | 0.00044059 | 1100 | 0.31655 | 0 | 101325 | 101325
|  |  | 0.2615 | 101325 | 0.2615 | 312 | 0.010489 | -19.7356 | 3.9769e-05 | 0.00017806 | 0.014225 | 0 | 0 | 0 | 0 | 0 | 0 | 0.00044059 | 1100 | 0.31655 | 0 | 101325 | 101325
|  |  | 0.26162 | 101325 | 0.26162 | 318 | 0.0081423 | -17.7701 | 3.9769e-05 | 0.00013823 | 0.010751 | 0 | 0 | 0 | 0 | 0 | 0 | 0.00044059 | 1100 | 0.31655 | 0 | 101325 | 101325
|  |  | 0.26175 | 101325 | 0.26175 | 324 | 0.0060542 | -15.6098 | 3.9769e-05 | 0.00010278 | 0.0077515 | 0 | 0 | 0 | 0 | 0 | 0 | 0.00044059 | 1100 | 0.31655 | 0 | 101325 | 101325
|  |  | 0.26187 | 101325 | 0.26187 | 330 | 0.004247 | -13.2785 | 3.9769e-05 | 7.2099e-05 | 0.0052538 | 0 | 0 | 0 | 0 | 0 | 0 | 0.00044059 | 1100 | 0.31655 | 0 | 101325 | 101325
|  |  | 0.262 | 101325 | 0.262 | 336 | 0.0027406 | -10.8017 | 3.9769e-05 | 4.6526e-05 | 0.003265 | 0 | 0 | 0 | 0 | 0 | 0 | 0.00044059 | 1100 | 0.31655 | 0 | 101325 | 101325
|  |  | 0.26212 | 101325 | 0.26212 | 342 | 0.0015515 | -8.2065 | 3.9769e-05 | 2.6339e-05 | 0.001775 | 0 | 0 | 0 | 0 | 0 | 0 | 0.00044059 | 1100 | 0.31655 | 0 | 101325 | 101325
|  |  | 0.26225 | 101325 | 0.26225 | 348 | 0.00069272 | -5.5215 | 3.9769e-05 | 1.176e-05 | 0.00075916 | 0 | 0 | 0 | 0 | 0 | 0 | 0.00044059 | 1100 | 0.31655 | 0 | 101325 | 101325
|  |  | 0.26237 | 101325 | 0.26237 | 354 | 0.00017366 | -2.776 | 3.9769e-05 | 2.9481e-06 | 0.00018194 | 0 | 0 | 0 | 0 | 0 | 0 | 0.00044059 | 1100 | 0.31655 | 0 | 101325 | 101325
|  |  | 0.2625 | 101325 | 0.2625 | 360 | 0 | -3.3404e-10 | 3.9769e-05 | 0 | 0 | 0 | 0 | 0 | 0 | 0 | 0 | 0.00044059 | 1100 | 0.31655 | 0 | 101325 | 101325
|  |  | 0.26262 | 101325 | 0.26262 | 366 | 0.00017366 | 2.776 | 3.9769e-05 | 2.9481e-06 | 0.00016557 | 0 | 0 | 0 | 0 | 0 | 0 | 0.00044059 | 1100 | 0.31655 | 0 | 101325 | 101325
|  |  | 0.26275 | 101325 | 0.26275 | 372 | 0.00069272 | 5.5215 | 3.9769e-05 | 1.176e-05 | 0.00062929 | 0 | 0 | 0 | 0 | 0 | 0 | 0.00044059 | 1100 | 0.31655 | 0 | 101325 | 101325
|  |  | 0.26287 | 101325 | 0.26287 | 378 | 0.0015515 | 8.2065 | 3.9769e-05 | 2.6339e-05 | 0.0013427 | 0 | 0 | 0 | 0 | 0 | 0 | 0.00044059 | 1100 | 0.31655 | 0 | 101325 | 101325
|  |  | 0.263 | 101325 | 0.263 | 384 | 0.0027406 | 10.8017 | 3.9769e-05 | 4.6526e-05 | 0.0022602 | 0 | 0 | 0 | 0 | 0 | 0 | 0.00044059 | 1100 | 0.31655 | 0 | 101325 | 101325
|  |  | 0.26312 | 101325 | 0.26312 | 390 | 0.004247 | 13.2785 | 3.9769e-05 | 7.2099e-05 | 0.0033403 | 0 | 0 | 0 | 0 | 0 | 0 | 0.00044059 | 1100 | 0.31655 | 0 | 101325 | 101325
|  |  | 0.26325 | 101325 | 0.26325 | 396 | 0.0060542 | 15.6098 | 3.9769e-05 | 0.00010278 | 0.0045468 | 0 | 0 | 0 | 0 | 0 | 0 | 0.00044059 | 1100 | 0.31655 | 0 | 101325 | 101325
|  |  | 0.26337 | 101325 | 0.26337 | 402 | 0.0081423 | 17.7701 | 3.9769e-05 | 0.00013823 | 0.0058492 | 0 | 0 | 0 | 0 | 0 | 0 | 0.00044059 | 1100 | 0.31655 | 0 | 101325 | 101325
|  |  | 0.2635 | 101325 | 0.2635 | 408 | 0.010489 | 19.7356 | 3.9769e-05 | 0.00017806 | 0.007223 | 0 | 0 | 0 | 0 | 0 | 0 | 0.00044059 | 1100 | 0.31655 | 0 | 101325 | 101325
|  |  | 0.26362 | 101325 | 0.26362 | 414 | 0.013067 | 21.485 | 3.9769e-05 | 0.00022184 | 0.0086493 | 0 | 0 | 0 | 0 | 0 | 0 | 0.00044059 | 1100 | 0.31655 | 0 | 101325 | 101325
|  |  | 0.26375 | 101325 | 0.26375 | 420 | 0.01585 | 22.999 | 3.9769e-05 | 0.00026908 | 0.010115 | 0 | 0 | 0 | 0 | 0 | 0 | 0.00044059 | 1100 | 0.31655 | 0 | 101325 | 101325
|  |  | 0.26387 | 101325 | 0.26387 | 426 | 0.018806 | 24.261 | 3.9769e-05 | 0.00031927 | 0.011611 | 0 | 0 | 0 | 0 | 0 | 0 | 0.00044059 | 1100 | 0.31655 | 0 | 101325 | 101325
|  |  | 0.264 | 101325 | 0.264 | 432 | 0.021904 | 25.2571 | 3.9769e-05 | 0.00037186 | 0.013135 | 0 | 0 | 0 | 0 | 0 | 0 | 0.00044059 | 1100 | 0.31655 | 0 | 101325 | 101325
|  |  | 0.26412 | 101325 | 0.26412 | 438 | 0.025109 | 25.9766 | 3.9769e-05 | 0.00042627 | 0.014686 | 0 | 0 | 0 | 0 | 0 | 0 | 0.00044059 | 1100 | 0.31655 | 0 | 101325 | 101325
|  |  | 0.26425 | 101325 | 0.26425 | 444 | 0.028386 | 26.4114 | 3.9769e-05 | 0.0004819 | 0.016268 | 0 | 0 | 0 | 0 | 0 | 0 | 0.00044059 | 1100 | 0.31655 | 0 | 101325 | 101325
|  |  | 0.26437 | 101325 | 0.26437 | 450 | 0.0317 | 26.5569 | 3.9769e-05 | 0.00053816 | 0.017887 | 0 | 0 | 0 | 0 | 0 | 0 | 0.00044059 | 1100 | 0.31655 | 0 | 101325 | 101325
|  |  | 0.2645 | 101325 | 0.2645 | 456 | 0.035014 | 26.4114 | 3.9769e-05 | 0.00059441 | 0.019553 | 0 | 0 | 0 | 0 | 0 | 0 | 0.00044059 | 1100 | 0.31655 | 0 | 101325 | 101325
|  |  | 0.26462 | 101325 | 0.26462 | 462 | 0.038291 | 25.9766 | 3.9769e-05 | 0.00065005 | 0.021274 | 0 | 0 | 0 | 0 | 0 | 0 | 0.00044059 | 1100 | 0.31655 | 0 | 101325 | 101325
|  |  | 0.26475 | 101325 | 0.26475 | 468 | 0.041496 | 25.2571 | 3.9769e-05 | 0.00070446 | 0.023061 | 0 | 0 | 0 | 0 | 0 | 0 | 0.00044059 | 1100 | 0.31655 | 0 | 101325 | 101325
|  |  | 0.26487 | 101325 | 0.26487 | 474 | 0.044594 | 24.261 | 3.9769e-05 | 0.00075705 | 0.024926 | 0 | 0 | 0 | 0 | 0 | 0 | 0.00044059 | 1100 | 0.31655 | 0 | 101325 | 101325
|  |  | 0.265 | 101325 | 0.265 | 480 | 0.04755 | 22.999 | 3.9769e-05 | 0.00080724 | 0.026879 | 0 | 0 | 0 | 0 | 0 | 0 | 0.00044059 | 1100 | 0.31655 | 0 | 101325 | 101325
|  |  | 0.26512 | 101325 | 0.26512 | 486 | 0.050333 | 21.485 | 3.9769e-05 | 0.00085448 | 0.028929 | 0 | 0 | 0 | 0 | 0 | 0 | 0.00044059 | 1100 | 0.31655 | 0 | 101325 | 101325
|  |  | 0.26525 | 101325 | 0.26525 | 492 | 0.052911 | 19.7356 | 3.9769e-05 | 0.00089826 | 0.031082 | 0 | 0 | 0 | 0 | 0 | 0 | 0.00044059 | 1100 | 0.31655 | 0 | 101325 | 101325
|  |  | 0.26537 | 101325 | 0.26537 | 498 | 0.055258 | 17.7701 | 3.9769e-05 | 0.00093809 | 0.033343 | 0 | 0 | 0 | 0 | 0 | 0 | 0.00044059 | 1100 | 0.31655 | 0 | 101325 | 101325
|  |  | 0.2655 | 101325 | 0.2655 | 504 | 0.057346 | 15.6098 | 3.9769e-05 | 0.00097354 | 0.035712 | 0 | 0 | 0 | 0 | 0 | 0 | 0.00044059 | 1100 | 0.31655 | 0 | 101325 | 101325
|  |  | 0.26562 | 101325 | 0.26562 | 510 | 0.059153 | 13.2785 | 3.9769e-05 | 0.0010042 | 0.038181 | 0 | 0 | 0 | 0 | 0 | 0 | 0.00044059 | 1100 | 0.31655 | 0 | 101325 | 101325
|  |  | 0.26575 | 101325 | 0.26575 | 516 | 0.060659 | 10.8017 | 3.9769e-05 | 0.0010298 | 0.04074 | 0 | 0 | 0 | 0 | 0 | 0 | 0.00044059 | 1100 | 0.31655 | 0 | 101325 | 101325
|  |  | 0.26587 | 101325 | 0.26587 | 522 | 0.061848 | 8.2065 | 3.9769e-05 | 0.00105 | 0.04337 | 0 | 0 | 0 | 0 | 0 | 0 | 0.00044059 | 1100 | 0.31655 | 0 | 101325 | 101325
|  |  | 0.266 | 101325 | 0.266 | 528 | 0.062707 | 5.5215 | 3.9769e-05 | 0.0010646 | 0.046043 | 0 | 0 | 0 | 0 | 0 | 0 | 0.00044059 | 1100 | 0.31655 | 0 | 101325 | 101325
|  |  | 0.26612 | 101325 | 0.26612 | 534 | 0.063226 | 2.776 | 3.9769e-05 | 0.0010734 | 0.048722 | 0 | 0 | 0 | 0 | 0 | 0 | 0.00044059 | 1100 | 0.31655 | 0 | 101325 | 101325
|  |  | 0.26625 | 101325 | 0.26625 | 540 | 0.0634 | 3.4338e-10 | 3.9769e-05 | 0.0010763 | 0.051363 | 0 | 0 | 0 | 0 | 0 | 0 | 0.00044059 | 1100 | 0.31655 | 0 | 101325 | 101325
|  |  | 0.26637 | 101325 | 0.26637 | 546 | 0.063226 | -2.776 | 3.9769e-05 | 0.0010734 | 0.05391 | 0 | 0 | 0 | 0 | 0 | 0 | 0.00044059 | 1100 | 0.31655 | 0 | 101325 | 101325
|  |  | 0.2665 | 101325 | 0.2665 | 552 | 0.062707 | -5.5215 | 3.9769e-05 | 0.0010646 | 0.056301 | 0 | 0 | 0 | 0 | 0 | 0 | 0.00044059 | 1100 | 0.31655 | 0 | 101325 | 101325
|  |  | 0.26662 | 101325 | 0.26662 | 558 | 0.061848 | -8.2065 | 3.9769e-05 | 0.00105 | 0.058466 | 0 | 0 | 0 | 0 | 0 | 0 | 0.00044059 | 1100 | 0.31655 | 0 | 101325 | 101325
|  |  | 0.26675 | 101325 | 0.26675 | 564 | 0.060659 | -10.8017 | 3.9769e-05 | 0.0010298 | 0.060329 | 0 | 0 | 0 | 0 | 0 | 0 | 0.00044059 | 1100 | 0.31655 | 0 | 101325 | 101325
|  |  | 0.26687 | 101325 | 0.26687 | 570 | 0.059153 | -13.2785 | 3.9769e-05 | 0.0010042 | 0.061814 | 0 | 0 | 0 | 0 | 0 | 0 | 0.00044059 | 1100 | 0.31655 | 0 | 101325 | 101325
|  |  | 0.267 | 101325 | 0.267 | 576 | 0.057346 | -15.6098 | 3.9769e-05 | 0.00097354 | 0.062846 | 0 | 0 | 0 | 0 | 0 | 0 | 0.00044059 | 1100 | 0.31655 | 0 | 101325 | 101325
|  |  | 0.26712 | 101325 | 0.26712 | 582 | 0.055258 | -17.7701 | 3.9769e-05 | 0.00093809 | 0.063356 | 0 | 0 | 0 | 0 | 0 | 0 | 0.00044059 | 1100 | 0.31655 | 0 | 101325 | 101325
|  |  | 0.26725 | 101325 | 0.26725 | 588 | 0.052911 | -19.7356 | 3.9769e-05 | 0.00089826 | 0.063285 | 0 | 0 | 0 | 0 | 0 | 0 | 0.00044059 | 1100 | 0.31655 | 0 | 101325 | 101325
|  |  | 0.26737 | 101325 | 0.26737 | 594 | 0.050333 | -21.485 | 3.9769e-05 | 0.00085448 | 0.062589 | 0 | 0 | 0 | 0 | 0 | 0 | 0.00044059 | 1100 | 0.31655 | 0 | 101325 | 101325
|  |  | 0.2675 | 101325 | 0.2675 | 600 | 0.04755 | -22.999 | 3.9769e-05 | 0.00080724 | 0.061244 | 0 | 0 | 0 | 0 | 0 | 0 | 0.00044059 | 1100 | 0.31655 | 0 | 101325 | 101325
|  |  | 0.26762 | 101325 | 0.26762 | 606 | 0.044594 | -24.261 | 3.9769e-05 | 0.00075705 | 0.059246 | 0 | 0 | 0 | 0 | 0 | 0 | 0.00044059 | 1100 | 0.31655 | 0 | 101325 | 101325
|  |  | 0.26775 | 101325 | 0.26775 | 612 | 0.041496 | -25.2571 | 3.9769e-05 | 0.00070446 | 0.056616 | 0 | 0 | 0 | 0 | 0 | 0 | 0.00044059 | 1100 | 0.31655 | 0 | 101325 | 101325
|  |  | 0.26787 | 101325 | 0.26787 | 618 | 0.038291 | -25.9766 | 3.9769e-05 | 0.00065005 | 0.053401 | 0 | 0 | 0 | 0 | 0 | 0 | 0.00044059 | 1100 | 0.31655 | 0 | 101325 | 101325
|  |  | 0.268 | 101325 | 0.268 | 624 | 0.035014 | -26.4114 | 3.9769e-05 | 0.00059441 | 0.04967 | 0 | 0 | 0 | 0 | 0 | 0 | 0.00044059 | 1100 | 0.31655 | 0 | 101325 | 101325
|  |  | 0.26812 | 101325 | 0.26812 | 630 | 0.0317 | -26.5569 | 3.9769e-05 | 0.00053816 | 0.045513 | 0 | 0 | 0 | 0 | 0 | 0 | 0.00044059 | 1100 | 0.31655 | 0 | 101325 | 101325
|  |  | 0.26825 | 101325 | 0.26825 | 636 | 0.028386 | -26.4114 | 3.9769e-05 | 0.0004819 | 0.041038 | 0 | 0 | 0 | 0 | 0 | 0 | 0.00044059 | 1100 | 0.31655 | 0 | 101325 | 101325
|  |  | 0.26837 | 101325 | 0.26837 | 642 | 0.025109 | -25.9766 | 3.9769e-05 | 0.00042627 | 0.036364 | 0 | 0 | 0 | 0 | 0 | 0 | 0.00044059 | 1100 | 0.31655 | 0 | 101325 | 101325
|  |  | 0.2685 | 101325 | 0.2685 | 648 | 0.021904 | -25.2571 | 3.9769e-05 | 0.00037186 | 0.031617 | 0 | 0 | 0 | 0 | 0 | 0 | 0.00044059 | 1100 | 0.31655 | 0 | 101325 | 101325
|  |  | 0.26862 | 101325 | 0.26862 | 654 | 0.018806 | -24.261 | 3.9769e-05 | 0.00031927 | 0.026919 | 0 | 0 | 0 | 0 | 0 | 0 | 0.00044059 | 1100 | 0.31655 | 0 | 101325 | 101325
|  |  | 0.26875 | 101325 | 0.26875 | 660 | 0.01585 | -22.999 | 3.9769e-05 | 0.00026908 | 0.022387 | 0 | 0 | 0 | 0 | 0 | 0 | 0.00044059 | 1100 | 0.31655 | 0 | 101325 | 101325
|  |  | 0.26887 | 101325 | 0.26887 | 666 | 0.013067 | -21.485 | 3.9769e-05 | 0.00022184 | 0.018127 | 0 | 0 | 0 | 0 | 0 | 0 | 0.00044059 | 1100 | 0.31655 | 0 | 101325 | 101325
|  |  | 0.269 | 101325 | 0.269 | 672 | 0.010489 | -19.7356 | 3.9769e-05 | 0.00017806 | 0.014225 | 0 | 0 | 0 | 0 | 0 | 0 | 0.00044059 | 1100 | 0.31655 | 0 | 101325 | 101325
|  |  | 0.26912 | 101325 | 0.26912 | 678 | 0.0081423 | -17.7701 | 3.9769e-05 | 0.00013823 | 0.010751 | 0 | 0 | 0 | 0 | 0 | 0 | 0.00044059 | 1100 | 0.31655 | 0 | 101325 | 101325
|  |  | 0.26925 | 101325 | 0.26925 | 684 | 0.0060542 | -15.6098 | 3.9769e-05 | 0.00010278 | 0.0077515 | 0 | 0 | 0 | 0 | 0 | 0 | 0.00044059 | 1100 | 0.31655 | 0 | 101325 | 101325
|  |  | 0.26937 | 101325 | 0.26937 | 690 | 0.004247 | -13.2785 | 3.9769e-05 | 7.2099e-05 | 0.0052538 | 0 | 0 | 0 | 0 | 0 | 0 | 0.00044059 | 1100 | 0.31655 | 0 | 101325 | 101325
|  |  | 0.2695 | 101325 | 0.2695 | 696 | 0.0027406 | -10.8017 | 3.9769e-05 | 4.6526e-05 | 0.003265 | 0 | 0 | 0 | 0 | 0 | 0 | 0.00044059 | 1100 | 0.31655 | 0 | 101325 | 101325
|  |  | 0.26962 | 101325 | 0.26962 | 702 | 0.0015515 | -8.2065 | 3.9769e-05 | 2.6339e-05 | 0.001775 | 0 | 0 | 0 | 0 | 0 | 0 | 0.00044059 | 1100 | 0.31655 | 0 | 101325 | 101325
|  |  | 0.26975 | 101325 | 0.26975 | 708 | 0.00069272 | -5.5215 | 3.9769e-05 | 1.176e-05 | 0.00075916 | 0 | 0 | 0 | 0 | 0 | 0 | 0.00044059 | 1100 | 0.31655 | 0 | 101325 | 101325
|  |  | 0.26987 | 101325 | 0.26987 | 714 | 0.00017366 | -2.776 | 3.9769e-05 | 2.9481e-06 | 0.00018194 | 0 | 0 | 0 | 0 | 0 | 0 | 0.00044059 | 1100 | 0.31655 | 0 | 101325 | 101325
|  |  | 0.27 | 101325 | 0.27 | 720 | 0 | -3.5272e-10 | 3.9769e-05 | 0 | 0 | 0 | 0 | 0 | 0 | 0 | 0 | 0.00044059 | 1100 | 0.31655 | 0 | 101325 | 101325
|  |  | 0.27012 | 98881.9922 | 0.27012 | 6 | 0.00017366 | 2.776 | 4.1e-05 | 2.9481e-06 | 0.00016557 | 1.1736e-06 | 1 | 0.0013137 | 0.17286 | 3.1256e-07 | 3.7029e-07 | 0.00045338 | 1075.5163 | 0.32376 | -1.2474 | 98883.2396 | 98881.9922
|  |  | 0.27025 | 92629.746 | 0.27025 | 12 | 0.00069272 | 5.5215 | 4.4679e-05 | 1.176e-05 | 0.00062929 | 4.4606e-06 | 1 | 0.0016604 | 0.21848 | 1.419e-06 | 1.6811e-06 | 0.00049862 | 998.3383 | 0.34882 | -5.3172 | 92635.0632 | 92629.746
|  |  | 0.27037 | 84362.041 | 0.27037 | 18 | 0.0015515 | 8.2065 | 5.0767e-05 | 2.6339e-05 | 0.0013427 | 9.5174e-06 | 1 | 0.0020355 | 0.26782 | 3.5056e-06 | 4.1532e-06 | 0.00058395 | 882.23 | 0.39482 | -13.2951 | 84375.3361 | 84362.041
|  |  | 0.2705 | 76129.6039 | 0.2705 | 24 | 0.0027406 | 10.8017 | 5.9195e-05 | 4.6526e-05 | 0.0022602 | 1.6021e-05 | 1 | 0.0024339 | 0.32024 | 6.7143e-06 | 7.9545e-06 | 0.00071517 | 758.1408 | 0.45963 | -26.8138 | 76156.4177 | 76129.6039
|  |  | 0.27062 | 69343.4425 | 0.27062 | 30 | 0.004247 | 13.2785 | 6.9873e-05 | 7.2099e-05 | 0.0033403 | 2.3677e-05 | 1 | 0.0028504 | 0.37505 | 1.1138e-05 | 1.3196e-05 | 0.00089608 | 650.769 | 0.53572 | -47.2282 | 69390.6707 | 69343.4425
|  |  | 0.27075 | 64314.3336 | 0.27075 | 36 | 0.0060542 | 15.6098 | 8.2683e-05 | 0.00010278 | 0.0045468 | 3.2229e-05 | 1 | 0.0032794 | 0.4315 | 1.6824e-05 | 1.9931e-05 | 0.0011286 | 567.3545 | 0.61477 | -74.8994 | 64389.2329 | 64314.3336
|  |  | 0.27087 | 60872.2201 | 0.27087 | 42 | 0.0081423 | 17.7701 | 9.7484e-05 | 0.00013823 | 0.0058492 | 4.1461e-05 | 1 | 0.0037154 | 0.48887 | 2.3777e-05 | 2.8169e-05 | 0.001413 | 506.0151 | 0.68959 | -108.8774 | 60981.0975 | 60872.2201
|  |  | 0.271 | 58681.1689 | 0.271 | 48 | 0.010489 | 19.7356 | 0.00011411 | 0.00017806 | 0.007223 | 5.1198e-05 | 1 | 0.0041525 | 0.54638 | 3.1975e-05 | 3.7881e-05 | 0.0017482 | 461.8563 | 0.75579 | -147.1882 | 58828.3571 | 58681.1689
|  |  | 0.27112 | 57387.4421 | 0.27112 | 54 | 0.013067 | 21.485 | 0.00013239 | 0.00022184 | 0.0086493 | 6.1308e-05 | 1 | 0.0045849 | 0.60328 | 4.1371e-05 | 4.9013e-05 | 0.0021325 | 429.9144 | 0.81217 | -187.4522 | 57574.8943 | 57387.4421
|  |  | 0.27125 | 56715.7399 | 0.27125 | 60 | 0.01585 | 22.999 | 0.00015212 | 0.00026908 | 0.010115 | 7.1696e-05 | 1 | 0.005007 | 0.65881 | 5.1915e-05 | 6.1505e-05 | 0.0025636 | 406.3771 | 0.85941 | -227.2945 | 56943.0344 | 56715.7399
|  |  | 0.27137 | 56485.6932 | 0.27137 | 66 | 0.018806 | 24.261 | 0.00017307 | 0.00031927 | 0.011611 | 8.2302e-05 | 1 | 0.005413 | 0.71224 | 6.3554e-05 | 7.5294e-05 | 0.0030396 | 388.6368 | 0.89881 | -264.5168 | 56750.21 | 56485.6932
|  |  | 0.2715 | 56589.9876 | 0.2715 | 72 | 0.021904 | 25.2571 | 0.00019503 | 0.00037186 | 0.013135 | 9.3102e-05 | 1 | 0.0057977 | 0.76285 | 7.6248e-05 | 9.0332e-05 | 0.0035587 | 374.9649 | 0.93172 | -297.1829 | 56887.1705 | 56589.9876
|  |  | 0.27162 | 56969.7612 | 0.27162 | 78 | 0.025109 | 25.9766 | 0.00021775 | 0.00042627 | 0.014686 | 0.0001041 | 1 | 0.0061559 | 0.80998 | 8.9968e-05 | 0.00010659 | 0.0041198 | 364.2088 | 0.95935 | -323.6781 | 57293.4394 | 56969.7612
|  |  | 0.27175 | 57596.7263 | 0.27175 | 84 | 0.028386 | 26.4114 | 0.00024098 | 0.0004819 | 0.016268 | 0.00011531 | 1 | 0.0064829 | 0.85301 | 0.00010471 | 0.00012405 | 0.0047225 | 355.5866 | 0.98272 | -342.7538 | 57939.4801 | 57596.7263
|  |  | 0.27187 | 58461.3864 | 0.27187 | 90 | 0.0317 | 26.5569 | 0.00026447 | 0.00053816 | 0.017887 | 0.00012679 | 1 | 0.0067743 | 0.89136 | 0.00012047 | 0.00014272 | 0.0053672 | 348.5579 | 1.0026 | -353.5582 | 58814.9446 | 58461.3864
|  |  | 0.272 | 59565.3311 | 0.272 | 96 | 0.035014 | 26.4114 | 0.00028795 | 0.00059441 | 0.019553 | 0.00013859 | 1 | 0.0070264 | 0.92453 | 0.00013728 | 0.00016264 | 0.0060548 | 342.7419 | 1.0197 | -355.6546 | 59920.9858 | 59565.3311
|  |  | 0.27212 | 60916.0857 | 0.27212 | 102 | 0.038291 | 25.9766 | 0.00031118 | 0.00065005 | 0.021274 | 0.00015079 | 1 | 0.0072357 | 0.95207 | 0.00015518 | 0.00018384 | 0.0067866 | 337.8664 | 1.0345 | -349.0257 | 61265.1114 | 60916.0857
|  |  | 0.27225 | 62523.5529 | 0.27225 | 108 | 0.041496 | 25.2571 | 0.0003339 | 0.00070446 | 0.023061 | 0.00016346 | 1 | 0.0073995 | 0.97362 | 0.00017418 | 0.00020636 | 0.0075638 | 333.7338 | 1.0473 | -334.0634 | 62857.6163 | 62523.5529
|  |  | 0.27237 | 64397.4617 | 0.27237 | 114 | 0.044594 | 24.261 | 0.00035586 | 0.00075705 | 0.024926 | 0.00017668 | 1 | 0.0075156 | 0.9889 | 0.00019433 | 0.00023022 | 0.0083875 | 330.199 | 1.0586 | -311.5451 | 64709.0067 | 64397.4617
|  |  | 0.2725 | 66545.4645 | 0.2725 | 120 | 0.04755 | 22.999 | 0.00037681 | 0.00080724 | 0.026879 | 0.00019053 | 1 | 0.0075825 | 0.9977 | 0.0002156 | 0.00025543 | 0.0092576 | 327.1539 | 1.0685 | -282.5939 | 66828.0584 | 66545.4645
|  |  | 0.27262 | 68971.6726 | 0.27262 | 126 | 0.050333 | 21.485 | 0.00039654 | 0.00085448 | 0.028929 | 0.00020505 | 1 | 0.0075993 | 0.99991 | 0.00023799 | 0.00028195 | 0.010173 | 324.5169 | 1.0772 | -248.6261 | 69220.2987 | 68971.6726
|  |  | 0.27275 | 71675.5131 | 0.27275 | 132 | 0.052911 | 19.7356 | 0.00041482 | 0.00089826 | 0.031082 | 0.00022032 | 1 | 0.0075658 | 0.99549 | 0.0002614 | 0.00030968 | 0.01113 | 322.2257 | 1.0849 | -211.2851 | 71886.7982 | 71675.5131
|  |  | 0.27287 | 74650.8596 | 0.27287 | 138 | 0.055258 | 17.7701 | 0.00043145 | 0.00093809 | 0.033343 | 0.00023635 | 1 | 0.0074823 | 0.98452 | 0.00028571 | 0.00033848 | 0.012125 | 320.2316 | 1.0917 | -172.3658 | 74823.2254 | 74650.8596
|  |  | 0.273 | 77885.4446 | 0.273 | 144 | 0.057346 | 15.6098 | 0.00044625 | 0.00097354 | 0.035712 | 0.00025313 | 1 | 0.0073501 | 0.96712 | 0.00031072 | 0.00036812 | 0.013147 | 318.4963 | 1.0977 | -133.7325 | 78019.1771 | 77885.4446
|  |  | 0.27312 | 81360.603 | 0.27312 | 150 | 0.059153 | 13.2785 | 0.00045906 | 0.0010042 | 0.038181 | 0.00027064 | 1 | 0.0071709 | 0.94354 | 0.00033617 | 0.00039826 | 0.014188 | 316.9885 | 1.1029 | -97.232 | 81457.8351 | 81360.603
|  |  | 0.27325 | 85051.4306 | 0.27325 | 156 | 0.060659 | 10.8017 | 0.00046974 | 0.0010298 | 0.04074 | 0.00028878 | 1 | 0.006947 | 0.91407 | 0.00036172 | 0.00042853 | 0.015233 | 315.6828 | 1.1075 | -64.6095 | 85116.0401 | 85051.4306
|  |  | 0.27337 | 88927.4675 | 0.27337 | 162 | 0.061848 | 8.2065 | 0.00047816 | 0.00105 | 0.04337 | 0.00030742 | 1 | 0.0066814 | 0.87913 | 0.00038696 | 0.00045844 | 0.016265 | 314.5578 | 1.1115 | -37.4276 | 88964.8951 | 88927.4675
|  |  | 0.2735 | 92954.0272 | 0.2735 | 168 | 0.062707 | 5.5215 | 0.00048425 | 0.0010646 | 0.046043 | 0.00032636 | 1 | 0.0063776 | 0.83916 | 0.00041146 | 0.00048746 | 0.017267 | 313.5954 | 1.1149 | -16.995 | 92971.0222 | 92954.0272
|  |  | 0.27362 | 97094.2854 | 0.27362 | 174 | 0.063226 | 2.776 | 0.00048793 | 0.0010734 | 0.048722 | 0.00034535 | 1 | 0.0060397 | 0.7947 | 0.00043471 | 0.00051501 | 0.018218 | 312.7798 | 1.1178 | -4.3069 | 97098.5923 | 97094.2854
|  |  | 0.27375 | 101312.2178 | 0.27375 | 180 | 0.0634 | 3.6207e-10 | 0.00048916 | 0.0010763 | 0.051363 | 0.00036407 | 1 | 0.0056721 | 0.74634 | 0.00045623 | 0.00054051 | 0.019098 | 312.0976 | 1.1203 | -7.343e-20 | 101312.2178 | 101312.2178
|  |  | 0.27387 | 101325 | 0.27387 | 186 | 0.063226 | -2.776 | 0.00048793 | 0.0010734 | 0.05391 | 0.00038213 | 1 | 0.0052798 | 0.69471 | 0.00047556 | 0.0005634 | 0.019888 | 311.5366 | 1.1223 | 4.3242 | 105580.7516 | 101325
|  |  | 0.274 | 101325 | 0.274 | 192 | 0.062707 | -5.5215 | 0.00048425 | 0.0010646 | 0.056301 | 0.00039907 | 1 | 0.0048678 | 0.6405 | 0.00049228 | 0.00058322 | 0.020572 | 311.086 | 1.1239 | 17.1327 | 109881.9606 | 101325
|  |  | 0.27412 | 101325 | 0.27412 | 198 | 0.061848 | -8.2065 | 0.00047816 | 0.00105 | 0.058466 | 0.00041442 | 1 | 0.0044417 | 0.58443 | 0.0005061 | 0.00059958 | 0.021137 | 310.7359 | 1.1252 | 37.8899 | 114207.9535 | 101325
|  |  | 0.27425 | 101325 | 0.27425 | 204 | 0.060659 | -10.8017 | 0.00046974 | 0.0010298 | 0.060329 | 0.00042762 | 1 | 0.004007 | 0.52724 | 0.00051682 | 0.00061229 | 0.021576 | 310.4768 | 1.1262 | 65.6976 | 118571.1429 | 101325
|  |  | 0.27437 | 101325 | 0.27437 | 210 | 0.059153 | -13.2785 | 0.00045906 | 0.0010042 | 0.061814 | 0.00043815 | 1 | 0.0035697 | 0.46969 | 0.00052444 | 0.00062132 | 0.021887 | 310.2991 | 1.1268 | 99.3373 | 123010.4308 | 101325
|  |  | 0.2745 | 101325 | 0.2745 | 216 | 0.057346 | -15.6098 | 0.00044625 | 0.00097354 | 0.062846 | 0.00044546 | 1 | 0.0031354 | 0.41255 | 0.00052909 | 0.00062682 | 0.022078 | 310.1932 | 1.1272 | 137.3278 | 127597.2397 | 101325
|  |  | 0.27462 | 101325 | 0.27462 | 222 | 0.055258 | -17.7701 | 0.00043145 | 0.00093809 | 0.063356 | 0.00044908 | 1 | 0.0027098 | 0.35656 | 0.00053108 | 0.00062918 | 0.022159 | 310.1486 | 1.1273 | 177.9941 | 132440.9947 | 101325
|  |  | 0.27475 | 101325 | 0.27475 | 228 | 0.052911 | -19.7356 | 0.00041482 | 0.00089826 | 0.063285 | 0.00044858 | 1 | 0.0022988 | 0.30247 | 0.00053084 | 0.0006289 | 0.022149 | 310.154 | 1.1273 | 219.5448 | 137693.7105 | 101325
|  |  | 0.27487 | 101325 | 0.27487 | 234 | 0.050333 | -21.485 | 0.00039654 | 0.00085448 | 0.062589 | 0.00044365 | 1 | 0.0019076 | 0.251 | 0.00052894 | 0.00062664 | 0.022071 | 310.1972 | 1.1272 | 260.1543 | 143553.4787 | 101325
|  |  | 0.275 | 101325 | 0.275 | 240 | 0.04755 | -22.999 | 0.00037681 | 0.00080724 | 0.061244 | 0.00043411 | 1 | 0.0015415 | 0.20283 | 0.00052596 | 0.00062311 | 0.021949 | 310.2651 | 1.1269 | 298.0447 | 150266.8762 | 101325
|  |  | 0.27512 | 101325 | 0.27512 | 246 | 0.044594 | -24.261 | 0.00035586 | 0.00075705 | 0.059246 | 0.00041995 | 1 | 0.0012053 | 0.15859 | 0.0005225 | 0.00061901 | 0.021808 | 310.3448 | 1.1266 | 331.5648 | 158130.6448 | 101325
|  |  | 0.27525 | 101325 | 0.27525 | 252 | 0.041496 | -25.2571 | 3.9769e-05 | 0.00070446 | 0.056616 | 0 | 0 | 0 | 0 | 0 | 0 | 0.00044059 | 1100 | 0.31655 | 0 | 101325 | 101325
|  |  | 0.27537 | 101325 | 0.27537 | 258 | 0.038291 | -25.9766 | 3.9769e-05 | 0.00065005 | 0.053401 | 0 | 0 | 0 | 0 | 0 | 0 | 0.00044059 | 1100 | 0.31655 | 0 | 101325 | 101325
|  |  | 0.2755 | 101325 | 0.2755 | 264 | 0.035014 | -26.4114 | 3.9769e-05 | 0.00059441 | 0.04967 | 0 | 0 | 0 | 0 | 0 | 0 | 0.00044059 | 1100 | 0.31655 | 0 | 101325 | 101325
|  |  | 0.27562 | 101325 | 0.27562 | 270 | 0.0317 | -26.5569 | 3.9769e-05 | 0.00053816 | 0.045513 | 0 | 0 | 0 | 0 | 0 | 0 | 0.00044059 | 1100 | 0.31655 | 0 | 101325 | 101325
|  |  | 0.27575 | 101325 | 0.27575 | 276 | 0.028386 | -26.4114 | 3.9769e-05 | 0.0004819 | 0.041038 | 0 | 0 | 0 | 0 | 0 | 0 | 0.00044059 | 1100 | 0.31655 | 0 | 101325 | 101325
|  |  | 0.27587 | 101325 | 0.27587 | 282 | 0.025109 | -25.9766 | 3.9769e-05 | 0.00042627 | 0.036364 | 0 | 0 | 0 | 0 | 0 | 0 | 0.00044059 | 1100 | 0.31655 | 0 | 101325 | 101325
|  |  | 0.276 | 101325 | 0.276 | 288 | 0.021904 | -25.2571 | 3.9769e-05 | 0.00037186 | 0.031617 | 0 | 0 | 0 | 0 | 0 | 0 | 0.00044059 | 1100 | 0.31655 | 0 | 101325 | 101325
|  |  | 0.27612 | 101325 | 0.27612 | 294 | 0.018806 | -24.261 | 3.9769e-05 | 0.00031927 | 0.026919 | 0 | 0 | 0 | 0 | 0 | 0 | 0.00044059 | 1100 | 0.31655 | 0 | 101325 | 101325
|  |  | 0.27625 | 101325 | 0.27625 | 300 | 0.01585 | -22.999 | 3.9769e-05 | 0.00026908 | 0.022387 | 0 | 0 | 0 | 0 | 0 | 0 | 0.00044059 | 1100 | 0.31655 | 0 | 101325 | 101325
|  |  | 0.27637 | 101325 | 0.27637 | 306 | 0.013067 | -21.485 | 3.9769e-05 | 0.00022184 | 0.018127 | 0 | 0 | 0 | 0 | 0 | 0 | 0.00044059 | 1100 | 0.31655 | 0 | 101325 | 101325
|  |  | 0.2765 | 101325 | 0.2765 | 312 | 0.010489 | -19.7356 | 3.9769e-05 | 0.00017806 | 0.014225 | 0 | 0 | 0 | 0 | 0 | 0 | 0.00044059 | 1100 | 0.31655 | 0 | 101325 | 101325
|  |  | 0.27662 | 101325 | 0.27662 | 318 | 0.0081423 | -17.7701 | 3.9769e-05 | 0.00013823 | 0.010751 | 0 | 0 | 0 | 0 | 0 | 0 | 0.00044059 | 1100 | 0.31655 | 0 | 101325 | 101325
|  |  | 0.27675 | 101325 | 0.27675 | 324 | 0.0060542 | -15.6098 | 3.9769e-05 | 0.00010278 | 0.0077515 | 0 | 0 | 0 | 0 | 0 | 0 | 0.00044059 | 1100 | 0.31655 | 0 | 101325 | 101325
|  |  | 0.27687 | 101325 | 0.27687 | 330 | 0.004247 | -13.2785 | 3.9769e-05 | 7.2099e-05 | 0.0052538 | 0 | 0 | 0 | 0 | 0 | 0 | 0.00044059 | 1100 | 0.31655 | 0 | 101325 | 101325
|  |  | 0.277 | 101325 | 0.277 | 336 | 0.0027406 | -10.8017 | 3.9769e-05 | 4.6526e-05 | 0.003265 | 0 | 0 | 0 | 0 | 0 | 0 | 0.00044059 | 1100 | 0.31655 | 0 | 101325 | 101325
|  |  | 0.27712 | 101325 | 0.27712 | 342 | 0.0015515 | -8.2065 | 3.9769e-05 | 2.6339e-05 | 0.001775 | 0 | 0 | 0 | 0 | 0 | 0 | 0.00044059 | 1100 | 0.31655 | 0 | 101325 | 101325
|  |  | 0.27725 | 101325 | 0.27725 | 348 | 0.00069272 | -5.5215 | 3.9769e-05 | 1.176e-05 | 0.00075916 | 0 | 0 | 0 | 0 | 0 | 0 | 0.00044059 | 1100 | 0.31655 | 0 | 101325 | 101325
|  |  | 0.27737 | 101325 | 0.27737 | 354 | 0.00017366 | -2.776 | 3.9769e-05 | 2.9481e-06 | 0.00018194 | 0 | 0 | 0 | 0 | 0 | 0 | 0.00044059 | 1100 | 0.31655 | 0 | 101325 | 101325
|  |  | 0.2775 | 101325 | 0.2775 | 360 | 0 | -3.7066e-10 | 3.9769e-05 | 0 | 0 | 0 | 0 | 0 | 0 | 0 | 0 | 0.00044059 | 1100 | 0.31655 | 0 | 101325 | 101325
|  |  | 0.27762 | 101325 | 0.27762 | 366 | 0.00017366 | 2.776 | 3.9769e-05 | 2.9481e-06 | 0.00016557 | 0 | 0 | 0 | 0 | 0 | 0 | 0.00044059 | 1100 | 0.31655 | 0 | 101325 | 101325
|  |  | 0.27775 | 101325 | 0.27775 | 372 | 0.00069272 | 5.5215 | 3.9769e-05 | 1.176e-05 | 0.00062929 | 0 | 0 | 0 | 0 | 0 | 0 | 0.00044059 | 1100 | 0.31655 | 0 | 101325 | 101325
|  |  | 0.27787 | 101325 | 0.27787 | 378 | 0.0015515 | 8.2065 | 3.9769e-05 | 2.6339e-05 | 0.0013427 | 0 | 0 | 0 | 0 | 0 | 0 | 0.00044059 | 1100 | 0.31655 | 0 | 101325 | 101325
|  |  | 0.278 | 101325 | 0.278 | 384 | 0.0027406 | 10.8017 | 3.9769e-05 | 4.6526e-05 | 0.0022602 | 0 | 0 | 0 | 0 | 0 | 0 | 0.00044059 | 1100 | 0.31655 | 0 | 101325 | 101325
|  |  | 0.27812 | 101325 | 0.27812 | 390 | 0.004247 | 13.2785 | 3.9769e-05 | 7.2099e-05 | 0.0033403 | 0 | 0 | 0 | 0 | 0 | 0 | 0.00044059 | 1100 | 0.31655 | 0 | 101325 | 101325
|  |  | 0.27825 | 101325 | 0.27825 | 396 | 0.0060542 | 15.6098 | 3.9769e-05 | 0.00010278 | 0.0045468 | 0 | 0 | 0 | 0 | 0 | 0 | 0.00044059 | 1100 | 0.31655 | 0 | 101325 | 101325
|  |  | 0.27837 | 101325 | 0.27837 | 402 | 0.0081423 | 17.7701 | 3.9769e-05 | 0.00013823 | 0.0058492 | 0 | 0 | 0 | 0 | 0 | 0 | 0.00044059 | 1100 | 0.31655 | 0 | 101325 | 101325
|  |  | 0.2785 | 101325 | 0.2785 | 408 | 0.010489 | 19.7356 | 3.9769e-05 | 0.00017806 | 0.007223 | 0 | 0 | 0 | 0 | 0 | 0 | 0.00044059 | 1100 | 0.31655 | 0 | 101325 | 101325
|  |  | 0.27862 | 101325 | 0.27862 | 414 | 0.013067 | 21.485 | 3.9769e-05 | 0.00022184 | 0.0086493 | 0 | 0 | 0 | 0 | 0 | 0 | 0.00044059 | 1100 | 0.31655 | 0 | 101325 | 101325
|  |  | 0.27875 | 101325 | 0.27875 | 420 | 0.01585 | 22.999 | 3.9769e-05 | 0.00026908 | 0.010115 | 0 | 0 | 0 | 0 | 0 | 0 | 0.00044059 | 1100 | 0.31655 | 0 | 101325 | 101325
|  |  | 0.27887 | 101325 | 0.27887 | 426 | 0.018806 | 24.261 | 3.9769e-05 | 0.00031927 | 0.011611 | 0 | 0 | 0 | 0 | 0 | 0 | 0.00044059 | 1100 | 0.31655 | 0 | 101325 | 101325
|  |  | 0.279 | 101325 | 0.279 | 432 | 0.021904 | 25.2571 | 3.9769e-05 | 0.00037186 | 0.013135 | 0 | 0 | 0 | 0 | 0 | 0 | 0.00044059 | 1100 | 0.31655 | 0 | 101325 | 101325
|  |  | 0.27912 | 101325 | 0.27912 | 438 | 0.025109 | 25.9766 | 3.9769e-05 | 0.00042627 | 0.014686 | 0 | 0 | 0 | 0 | 0 | 0 | 0.00044059 | 1100 | 0.31655 | 0 | 101325 | 101325
|  |  | 0.27925 | 101325 | 0.27925 | 444 | 0.028386 | 26.4114 | 3.9769e-05 | 0.0004819 | 0.016268 | 0 | 0 | 0 | 0 | 0 | 0 | 0.00044059 | 1100 | 0.31655 | 0 | 101325 | 101325
|  |  | 0.27937 | 101325 | 0.27937 | 450 | 0.0317 | 26.5569 | 3.9769e-05 | 0.00053816 | 0.017887 | 0 | 0 | 0 | 0 | 0 | 0 | 0.00044059 | 1100 | 0.31655 | 0 | 101325 | 101325
|  |  | 0.2795 | 101325 | 0.2795 | 456 | 0.035014 | 26.4114 | 3.9769e-05 | 0.00059441 | 0.019553 | 0 | 0 | 0 | 0 | 0 | 0 | 0.00044059 | 1100 | 0.31655 | 0 | 101325 | 101325
|  |  | 0.27962 | 101325 | 0.27962 | 462 | 0.038291 | 25.9766 | 3.9769e-05 | 0.00065005 | 0.021274 | 0 | 0 | 0 | 0 | 0 | 0 | 0.00044059 | 1100 | 0.31655 | 0 | 101325 | 101325
|  |  | 0.27975 | 101325 | 0.27975 | 468 | 0.041496 | 25.2571 | 3.9769e-05 | 0.00070446 | 0.023061 | 0 | 0 | 0 | 0 | 0 | 0 | 0.00044059 | 1100 | 0.31655 | 0 | 101325 | 101325
|  |  | 0.27987 | 101325 | 0.27987 | 474 | 0.044594 | 24.261 | 3.9769e-05 | 0.00075705 | 0.024926 | 0 | 0 | 0 | 0 | 0 | 0 | 0.00044059 | 1100 | 0.31655 | 0 | 101325 | 101325
|  |  | 0.28 | 101325 | 0.28 | 480 | 0.04755 | 22.999 | 3.9769e-05 | 0.00080724 | 0.026879 | 0 | 0 | 0 | 0 | 0 | 0 | 0.00044059 | 1100 | 0.31655 | 0 | 101325 | 101325
|  |  | 0.28012 | 101325 | 0.28012 | 486 | 0.050333 | 21.485 | 3.9769e-05 | 0.00085448 | 0.028929 | 0 | 0 | 0 | 0 | 0 | 0 | 0.00044059 | 1100 | 0.31655 | 0 | 101325 | 101325
|  |  | 0.28025 | 101325 | 0.28025 | 492 | 0.052911 | 19.7356 | 3.9769e-05 | 0.00089826 | 0.031082 | 0 | 0 | 0 | 0 | 0 | 0 | 0.00044059 | 1100 | 0.31655 | 0 | 101325 | 101325
|  |  | 0.28037 | 101325 | 0.28037 | 498 | 0.055258 | 17.7701 | 3.9769e-05 | 0.00093809 | 0.033343 | 0 | 0 | 0 | 0 | 0 | 0 | 0.00044059 | 1100 | 0.31655 | 0 | 101325 | 101325
|  |  | 0.2805 | 101325 | 0.2805 | 504 | 0.057346 | 15.6098 | 3.9769e-05 | 0.00097354 | 0.035712 | 0 | 0 | 0 | 0 | 0 | 0 | 0.00044059 | 1100 | 0.31655 | 0 | 101325 | 101325
|  |  | 0.28062 | 101325 | 0.28062 | 510 | 0.059153 | 13.2785 | 3.9769e-05 | 0.0010042 | 0.038181 | 0 | 0 | 0 | 0 | 0 | 0 | 0.00044059 | 1100 | 0.31655 | 0 | 101325 | 101325
|  |  | 0.28075 | 101325 | 0.28075 | 516 | 0.060659 | 10.8017 | 3.9769e-05 | 0.0010298 | 0.04074 | 0 | 0 | 0 | 0 | 0 | 0 | 0.00044059 | 1100 | 0.31655 | 0 | 101325 | 101325
|  |  | 0.28087 | 101325 | 0.28087 | 522 | 0.061848 | 8.2065 | 3.9769e-05 | 0.00105 | 0.04337 | 0 | 0 | 0 | 0 | 0 | 0 | 0.00044059 | 1100 | 0.31655 | 0 | 101325 | 101325
|  |  | 0.281 | 101325 | 0.281 | 528 | 0.062707 | 5.5215 | 3.9769e-05 | 0.0010646 | 0.046043 | 0 | 0 | 0 | 0 | 0 | 0 | 0.00044059 | 1100 | 0.31655 | 0 | 101325 | 101325
|  |  | 0.28112 | 101325 | 0.28112 | 534 | 0.063226 | 2.776 | 3.9769e-05 | 0.0010734 | 0.048722 | 0 | 0 | 0 | 0 | 0 | 0 | 0.00044059 | 1100 | 0.31655 | 0 | 101325 | 101325
|  |  | 0.28125 | 101325 | 0.28125 | 540 | 0.0634 | 3.8e-10 | 3.9769e-05 | 0.0010763 | 0.051363 | 0 | 0 | 0 | 0 | 0 | 0 | 0.00044059 | 1100 | 0.31655 | 0 | 101325 | 101325
|  |  | 0.28137 | 101325 | 0.28137 | 546 | 0.063226 | -2.776 | 3.9769e-05 | 0.0010734 | 0.05391 | 0 | 0 | 0 | 0 | 0 | 0 | 0.00044059 | 1100 | 0.31655 | 0 | 101325 | 101325
|  |  | 0.2815 | 101325 | 0.2815 | 552 | 0.062707 | -5.5215 | 3.9769e-05 | 0.0010646 | 0.056301 | 0 | 0 | 0 | 0 | 0 | 0 | 0.00044059 | 1100 | 0.31655 | 0 | 101325 | 101325
|  |  | 0.28162 | 101325 | 0.28162 | 558 | 0.061848 | -8.2065 | 3.9769e-05 | 0.00105 | 0.058466 | 0 | 0 | 0 | 0 | 0 | 0 | 0.00044059 | 1100 | 0.31655 | 0 | 101325 | 101325
|  |  | 0.28175 | 101325 | 0.28175 | 564 | 0.060659 | -10.8017 | 3.9769e-05 | 0.0010298 | 0.060329 | 0 | 0 | 0 | 0 | 0 | 0 | 0.00044059 | 1100 | 0.31655 | 0 | 101325 | 101325
|  |  | 0.28187 | 101325 | 0.28187 | 570 | 0.059153 | -13.2785 | 3.9769e-05 | 0.0010042 | 0.061814 | 0 | 0 | 0 | 0 | 0 | 0 | 0.00044059 | 1100 | 0.31655 | 0 | 101325 | 101325
|  |  | 0.282 | 101325 | 0.282 | 576 | 0.057346 | -15.6098 | 3.9769e-05 | 0.00097354 | 0.062846 | 0 | 0 | 0 | 0 | 0 | 0 | 0.00044059 | 1100 | 0.31655 | 0 | 101325 | 101325
|  |  | 0.28212 | 101325 | 0.28212 | 582 | 0.055258 | -17.7701 | 3.9769e-05 | 0.00093809 | 0.063356 | 0 | 0 | 0 | 0 | 0 | 0 | 0.00044059 | 1100 | 0.31655 | 0 | 101325 | 101325
|  |  | 0.28225 | 101325 | 0.28225 | 588 | 0.052911 | -19.7356 | 3.9769e-05 | 0.00089826 | 0.063285 | 0 | 0 | 0 | 0 | 0 | 0 | 0.00044059 | 1100 | 0.31655 | 0 | 101325 | 101325
|  |  | 0.28237 | 101325 | 0.28237 | 594 | 0.050333 | -21.485 | 3.9769e-05 | 0.00085448 | 0.062589 | 0 | 0 | 0 | 0 | 0 | 0 | 0.00044059 | 1100 | 0.31655 | 0 | 101325 | 101325
|  |  | 0.2825 | 101325 | 0.2825 | 600 | 0.04755 | -22.999 | 3.9769e-05 | 0.00080724 | 0.061244 | 0 | 0 | 0 | 0 | 0 | 0 | 0.00044059 | 1100 | 0.31655 | 0 | 101325 | 101325
|  |  | 0.28262 | 101325 | 0.28262 | 606 | 0.044594 | -24.261 | 3.9769e-05 | 0.00075705 | 0.059246 | 0 | 0 | 0 | 0 | 0 | 0 | 0.00044059 | 1100 | 0.31655 | 0 | 101325 | 101325
|  |  | 0.28275 | 101325 | 0.28275 | 612 | 0.041496 | -25.2571 | 3.9769e-05 | 0.00070446 | 0.056616 | 0 | 0 | 0 | 0 | 0 | 0 | 0.00044059 | 1100 | 0.31655 | 0 | 101325 | 101325
|  |  | 0.28287 | 101325 | 0.28287 | 618 | 0.038291 | -25.9766 | 3.9769e-05 | 0.00065005 | 0.053401 | 0 | 0 | 0 | 0 | 0 | 0 | 0.00044059 | 1100 | 0.31655 | 0 | 101325 | 101325
|  |  | 0.283 | 101325 | 0.283 | 624 | 0.035014 | -26.4114 | 3.9769e-05 | 0.00059441 | 0.04967 | 0 | 0 | 0 | 0 | 0 | 0 | 0.00044059 | 1100 | 0.31655 | 0 | 101325 | 101325
|  |  | 0.28312 | 101325 | 0.28312 | 630 | 0.0317 | -26.5569 | 3.9769e-05 | 0.00053816 | 0.045513 | 0 | 0 | 0 | 0 | 0 | 0 | 0.00044059 | 1100 | 0.31655 | 0 | 101325 | 101325
|  |  | 0.28325 | 101325 | 0.28325 | 636 | 0.028386 | -26.4114 | 3.9769e-05 | 0.0004819 | 0.041038 | 0 | 0 | 0 | 0 | 0 | 0 | 0.00044059 | 1100 | 0.31655 | 0 | 101325 | 101325
|  |  | 0.28337 | 101325 | 0.28337 | 642 | 0.025109 | -25.9766 | 3.9769e-05 | 0.00042627 | 0.036364 | 0 | 0 | 0 | 0 | 0 | 0 | 0.00044059 | 1100 | 0.31655 | 0 | 101325 | 101325
|  |  | 0.2835 | 101325 | 0.2835 | 648 | 0.021904 | -25.2571 | 3.9769e-05 | 0.00037186 | 0.031617 | 0 | 0 | 0 | 0 | 0 | 0 | 0.00044059 | 1100 | 0.31655 | 0 | 101325 | 101325
|  |  | 0.28362 | 101325 | 0.28362 | 654 | 0.018806 | -24.261 | 3.9769e-05 | 0.00031927 | 0.026919 | 0 | 0 | 0 | 0 | 0 | 0 | 0.00044059 | 1100 | 0.31655 | 0 | 101325 | 101325
|  |  | 0.28375 | 101325 | 0.28375 | 660 | 0.01585 | -22.999 | 3.9769e-05 | 0.00026908 | 0.022387 | 0 | 0 | 0 | 0 | 0 | 0 | 0.00044059 | 1100 | 0.31655 | 0 | 101325 | 101325
|  |  | 0.28387 | 101325 | 0.28387 | 666 | 0.013067 | -21.485 | 3.9769e-05 | 0.00022184 | 0.018127 | 0 | 0 | 0 | 0 | 0 | 0 | 0.00044059 | 1100 | 0.31655 | 0 | 101325 | 101325
|  |  | 0.284 | 101325 | 0.284 | 672 | 0.010489 | -19.7356 | 3.9769e-05 | 0.00017806 | 0.014225 | 0 | 0 | 0 | 0 | 0 | 0 | 0.00044059 | 1100 | 0.31655 | 0 | 101325 | 101325
|  |  | 0.28412 | 101325 | 0.28412 | 678 | 0.0081423 | -17.7701 | 3.9769e-05 | 0.00013823 | 0.010751 | 0 | 0 | 0 | 0 | 0 | 0 | 0.00044059 | 1100 | 0.31655 | 0 | 101325 | 101325
|  |  | 0.28425 | 101325 | 0.28425 | 684 | 0.0060542 | -15.6098 | 3.9769e-05 | 0.00010278 | 0.0077515 | 0 | 0 | 0 | 0 | 0 | 0 | 0.00044059 | 1100 | 0.31655 | 0 | 101325 | 101325
|  |  | 0.28437 | 101325 | 0.28437 | 690 | 0.004247 | -13.2785 | 3.9769e-05 | 7.2099e-05 | 0.0052538 | 0 | 0 | 0 | 0 | 0 | 0 | 0.00044059 | 1100 | 0.31655 | 0 | 101325 | 101325
|  |  | 0.2845 | 101325 | 0.2845 | 696 | 0.0027406 | -10.8017 | 3.9769e-05 | 4.6526e-05 | 0.003265 | 0 | 0 | 0 | 0 | 0 | 0 | 0.00044059 | 1100 | 0.31655 | 0 | 101325 | 101325
|  |  | 0.28462 | 101325 | 0.28462 | 702 | 0.0015515 | -8.2065 | 3.9769e-05 | 2.6339e-05 | 0.001775 | 0 | 0 | 0 | 0 | 0 | 0 | 0.00044059 | 1100 | 0.31655 | 0 | 101325 | 101325
|  |  | 0.28475 | 101325 | 0.28475 | 708 | 0.00069272 | -5.5215 | 3.9769e-05 | 1.176e-05 | 0.00075916 | 0 | 0 | 0 | 0 | 0 | 0 | 0.00044059 | 1100 | 0.31655 | 0 | 101325 | 101325
|  |  | 0.28487 | 101325 | 0.28487 | 714 | 0.00017366 | -2.776 | 3.9769e-05 | 2.9481e-06 | 0.00018194 | 0 | 0 | 0 | 0 | 0 | 0 | 0.00044059 | 1100 | 0.31655 | 0 | 101325 | 101325
|  |  | 0.285 | 101325 | 0.285 | 720 | 0 | -3.8934e-10 | 3.9769e-05 | 0 | 0 | 0 | 0 | 0 | 0 | 0 | 0 | 0.00044059 | 1100 | 0.31655 | 0 | 101325 | 101325
|  |  | 0.28512 | 98881.9922 | 0.28512 | 6 | 0.00017366 | 2.776 | 4.1e-05 | 2.9481e-06 | 0.00016557 | 1.1736e-06 | 1 | 0.0013137 | 0.17286 | 3.1256e-07 | 3.7029e-07 | 0.00045338 | 1075.5163 | 0.32376 | -1.2474 | 98883.2396 | 98881.9922
|  |  | 0.28525 | 92629.746 | 0.28525 | 12 | 0.00069272 | 5.5215 | 4.4679e-05 | 1.176e-05 | 0.00062929 | 4.4606e-06 | 1 | 0.0016604 | 0.21848 | 1.419e-06 | 1.6811e-06 | 0.00049862 | 998.3383 | 0.34882 | -5.3172 | 92635.0632 | 92629.746
|  |  | 0.28537 | 84362.041 | 0.28537 | 18 | 0.0015515 | 8.2065 | 5.0767e-05 | 2.6339e-05 | 0.0013427 | 9.5174e-06 | 1 | 0.0020355 | 0.26782 | 3.5056e-06 | 4.1532e-06 | 0.00058395 | 882.23 | 0.39482 | -13.2951 | 84375.3361 | 84362.041
|  |  | 0.2855 | 76129.6039 | 0.2855 | 24 | 0.0027406 | 10.8017 | 5.9195e-05 | 4.6526e-05 | 0.0022602 | 1.6021e-05 | 1 | 0.0024339 | 0.32024 | 6.7143e-06 | 7.9545e-06 | 0.00071517 | 758.1408 | 0.45963 | -26.8138 | 76156.4177 | 76129.6039
|  |  | 0.28562 | 69343.4425 | 0.28562 | 30 | 0.004247 | 13.2785 | 6.9873e-05 | 7.2099e-05 | 0.0033403 | 2.3677e-05 | 1 | 0.0028504 | 0.37505 | 1.1138e-05 | 1.3196e-05 | 0.00089608 | 650.769 | 0.53572 | -47.2282 | 69390.6707 | 69343.4425
|  |  | 0.28575 | 64314.3336 | 0.28575 | 36 | 0.0060542 | 15.6098 | 8.2683e-05 | 0.00010278 | 0.0045468 | 3.2229e-05 | 1 | 0.0032794 | 0.4315 | 1.6824e-05 | 1.9931e-05 | 0.0011286 | 567.3545 | 0.61477 | -74.8994 | 64389.2329 | 64314.3336
|  |  | 0.28587 | 60872.2201 | 0.28587 | 42 | 0.0081423 | 17.7701 | 9.7484e-05 | 0.00013823 | 0.0058492 | 4.1461e-05 | 1 | 0.0037154 | 0.48887 | 2.3777e-05 | 2.8169e-05 | 0.001413 | 506.0151 | 0.68959 | -108.8774 | 60981.0975 | 60872.2201
|  |  | 0.286 | 58681.1689 | 0.286 | 48 | 0.010489 | 19.7356 | 0.00011411 | 0.00017806 | 0.007223 | 5.1198e-05 | 1 | 0.0041525 | 0.54638 | 3.1975e-05 | 3.7881e-05 | 0.0017482 | 461.8563 | 0.75579 | -147.1882 | 58828.3571 | 58681.1689
|  |  | 0.28612 | 57387.4421 | 0.28612 | 54 | 0.013067 | 21.485 | 0.00013239 | 0.00022184 | 0.0086493 | 6.1308e-05 | 1 | 0.0045849 | 0.60328 | 4.1371e-05 | 4.9013e-05 | 0.0021325 | 429.9144 | 0.81217 | -187.4522 | 57574.8943 | 57387.4421
|  |  | 0.28625 | 56715.7399 | 0.28625 | 60 | 0.01585 | 22.999 | 0.00015212 | 0.00026908 | 0.010115 | 7.1696e-05 | 1 | 0.005007 | 0.65881 | 5.1915e-05 | 6.1505e-05 | 0.0025636 | 406.3771 | 0.85941 | -227.2945 | 56943.0344 | 56715.7399
|  |  | 0.28637 | 56485.6932 | 0.28637 | 66 | 0.018806 | 24.261 | 0.00017307 | 0.00031927 | 0.011611 | 8.2302e-05 | 1 | 0.005413 | 0.71224 | 6.3554e-05 | 7.5294e-05 | 0.0030396 | 388.6368 | 0.89881 | -264.5168 | 56750.21 | 56485.6932
|  |  | 0.2865 | 56589.9876 | 0.2865 | 72 | 0.021904 | 25.2571 | 0.00019503 | 0.00037186 | 0.013135 | 9.3102e-05 | 1 | 0.0057977 | 0.76285 | 7.6248e-05 | 9.0332e-05 | 0.0035587 | 374.9649 | 0.93172 | -297.1829 | 56887.1705 | 56589.9876
|  |  | 0.28662 | 56969.7612 | 0.28662 | 78 | 0.025109 | 25.9766 | 0.00021775 | 0.00042627 | 0.014686 | 0.0001041 | 1 | 0.0061559 | 0.80998 | 8.9968e-05 | 0.00010659 | 0.0041198 | 364.2088 | 0.95935 | -323.6781 | 57293.4394 | 56969.7612
|  |  | 0.28675 | 57596.7263 | 0.28675 | 84 | 0.028386 | 26.4114 | 0.00024098 | 0.0004819 | 0.016268 | 0.00011531 | 1 | 0.0064829 | 0.85301 | 0.00010471 | 0.00012405 | 0.0047225 | 355.5866 | 0.98272 | -342.7538 | 57939.4801 | 57596.7263
|  |  | 0.28687 | 58461.3864 | 0.28687 | 90 | 0.0317 | 26.5569 | 0.00026447 | 0.00053816 | 0.017887 | 0.00012679 | 1 | 0.0067743 | 0.89136 | 0.00012047 | 0.00014272 | 0.0053672 | 348.5579 | 1.0026 | -353.5582 | 58814.9446 | 58461.3864
|  |  | 0.287 | 59565.3311 | 0.287 | 96 | 0.035014 | 26.4114 | 0.00028795 | 0.00059441 | 0.019553 | 0.00013859 | 1 | 0.0070264 | 0.92453 | 0.00013728 | 0.00016264 | 0.0060548 | 342.7419 | 1.0197 | -355.6546 | 59920.9858 | 59565.3311
|  |  | 0.28712 | 60916.0857 | 0.28712 | 102 | 0.038291 | 25.9766 | 0.00031118 | 0.00065005 | 0.021274 | 0.00015079 | 1 | 0.0072357 | 0.95207 | 0.00015518 | 0.00018384 | 0.0067866 | 337.8664 | 1.0345 | -349.0257 | 61265.1114 | 60916.0857
|  |  | 0.28725 | 62523.5529 | 0.28725 | 108 | 0.041496 | 25.2571 | 0.0003339 | 0.00070446 | 0.023061 | 0.00016346 | 1 | 0.0073995 | 0.97362 | 0.00017418 | 0.00020636 | 0.0075638 | 333.7338 | 1.0473 | -334.0634 | 62857.6163 | 62523.5529
|  |  | 0.28737 | 64397.4617 | 0.28737 | 114 | 0.044594 | 24.261 | 0.00035586 | 0.00075705 | 0.024926 | 0.00017668 | 1 | 0.0075156 | 0.9889 | 0.00019433 | 0.00023022 | 0.0083875 | 330.199 | 1.0586 | -311.5451 | 64709.0067 | 64397.4617
|  |  | 0.2875 | 66545.4645 | 0.2875 | 120 | 0.04755 | 22.999 | 0.00037681 | 0.00080724 | 0.026879 | 0.00019053 | 1 | 0.0075825 | 0.9977 | 0.0002156 | 0.00025543 | 0.0092576 | 327.1539 | 1.0685 | -282.5939 | 66828.0584 | 66545.4645
|  |  | 0.28762 | 68971.6726 | 0.28762 | 126 | 0.050333 | 21.485 | 0.00039654 | 0.00085448 | 0.028929 | 0.00020505 | 1 | 0.0075993 | 0.99991 | 0.00023799 | 0.00028195 | 0.010173 | 324.5169 | 1.0772 | -248.6261 | 69220.2987 | 68971.6726
|  |  | 0.28775 | 71675.5131 | 0.28775 | 132 | 0.052911 | 19.7356 | 0.00041482 | 0.00089826 | 0.031082 | 0.00022032 | 1 | 0.0075658 | 0.99549 | 0.0002614 | 0.00030968 | 0.01113 | 322.2257 | 1.0849 | -211.2851 | 71886.7982 | 71675.5131
|  |  | 0.28787 | 74650.8596 | 0.28787 | 138 | 0.055258 | 17.7701 | 0.00043145 | 0.00093809 | 0.033343 | 0.00023635 | 1 | 0.0074823 | 0.98452 | 0.00028571 | 0.00033848 | 0.012125 | 320.2316 | 1.0917 | -172.3658 | 74823.2254 | 74650.8596
|  |  | 0.288 | 77885.4446 | 0.288 | 144 | 0.057346 | 15.6098 | 0.00044625 | 0.00097354 | 0.035712 | 0.00025313 | 1 | 0.0073501 | 0.96712 | 0.00031072 | 0.00036812 | 0.013147 | 318.4963 | 1.0977 | -133.7325 | 78019.1771 | 77885.4446
|  |  | 0.28812 | 81360.603 | 0.28812 | 150 | 0.059153 | 13.2785 | 0.00045906 | 0.0010042 | 0.038181 | 0.00027064 | 1 | 0.0071709 | 0.94354 | 0.00033617 | 0.00039826 | 0.014188 | 316.9885 | 1.1029 | -97.232 | 81457.8351 | 81360.603
|  |  | 0.28825 | 85051.4306 | 0.28825 | 156 | 0.060659 | 10.8017 | 0.00046974 | 0.0010298 | 0.04074 | 0.00028878 | 1 | 0.006947 | 0.91407 | 0.00036172 | 0.00042853 | 0.015233 | 315.6828 | 1.1075 | -64.6095 | 85116.0401 | 85051.4306
|  |  | 0.28837 | 88927.4675 | 0.28837 | 162 | 0.061848 | 8.2065 | 0.00047816 | 0.00105 | 0.04337 | 0.00030742 | 1 | 0.0066814 | 0.87913 | 0.00038696 | 0.00045844 | 0.016265 | 314.5578 | 1.1115 | -37.4276 | 88964.8951 | 88927.4675
|  |  | 0.2885 | 92954.0272 | 0.2885 | 168 | 0.062707 | 5.5215 | 0.00048425 | 0.0010646 | 0.046043 | 0.00032636 | 1 | 0.0063776 | 0.83916 | 0.00041146 | 0.00048746 | 0.017267 | 313.5954 | 1.1149 | -16.995 | 92971.0222 | 92954.0272
|  |  | 0.28862 | 97094.2854 | 0.28862 | 174 | 0.063226 | 2.776 | 0.00048793 | 0.0010734 | 0.048722 | 0.00034535 | 1 | 0.0060397 | 0.7947 | 0.00043471 | 0.00051501 | 0.018218 | 312.7798 | 1.1178 | -4.3069 | 97098.5923 | 97094.2854
|  |  | 0.28875 | 101312.2178 | 0.28875 | 180 | 0.0634 | 3.9869e-10 | 0.00048916 | 0.0010763 | 0.051363 | 0.00036407 | 1 | 0.0056721 | 0.74634 | 0.00045623 | 0.00054051 | 0.019098 | 312.0976 | 1.1203 | -8.9035e-20 | 101312.2178 | 101312.2178
|  |  | 0.28887 | 101325 | 0.28887 | 186 | 0.063226 | -2.776 | 0.00048793 | 0.0010734 | 0.05391 | 0.00038213 | 1 | 0.0052798 | 0.69471 | 0.00047556 | 0.0005634 | 0.019888 | 311.5366 | 1.1223 | 4.3242 | 105580.7516 | 101325
|  |  | 0.289 | 101325 | 0.289 | 192 | 0.062707 | -5.5215 | 0.00048425 | 0.0010646 | 0.056301 | 0.00039907 | 1 | 0.0048678 | 0.6405 | 0.00049228 | 0.00058322 | 0.020572 | 311.086 | 1.1239 | 17.1327 | 109881.9606 | 101325
|  |  | 0.28912 | 101325 | 0.28912 | 198 | 0.061848 | -8.2065 | 0.00047816 | 0.00105 | 0.058466 | 0.00041442 | 1 | 0.0044417 | 0.58443 | 0.0005061 | 0.00059958 | 0.021137 | 310.7359 | 1.1252 | 37.8899 | 114207.9535 | 101325
|  |  | 0.28925 | 101325 | 0.28925 | 204 | 0.060659 | -10.8017 | 0.00046974 | 0.0010298 | 0.060329 | 0.00042762 | 1 | 0.004007 | 0.52724 | 0.00051682 | 0.00061229 | 0.021576 | 310.4768 | 1.1262 | 65.6976 | 118571.1429 | 101325
|  |  | 0.28937 | 101325 | 0.28937 | 210 | 0.059153 | -13.2785 | 0.00045906 | 0.0010042 | 0.061814 | 0.00043815 | 1 | 0.0035697 | 0.46969 | 0.00052444 | 0.00062132 | 0.021887 | 310.2991 | 1.1268 | 99.3373 | 123010.4308 | 101325
|  |  | 0.2895 | 101325 | 0.2895 | 216 | 0.057346 | -15.6098 | 0.00044625 | 0.00097354 | 0.062846 | 0.00044546 | 1 | 0.0031354 | 0.41255 | 0.00052909 | 0.00062682 | 0.022078 | 310.1932 | 1.1272 | 137.3278 | 127597.2397 | 101325
|  |  | 0.28962 | 101325 | 0.28962 | 222 | 0.055258 | -17.7701 | 0.00043145 | 0.00093809 | 0.063356 | 0.00044908 | 1 | 0.0027098 | 0.35656 | 0.00053108 | 0.00062918 | 0.022159 | 310.1486 | 1.1273 | 177.9941 | 132440.9947 | 101325
|  |  | 0.28975 | 101325 | 0.28975 | 228 | 0.052911 | -19.7356 | 0.00041482 | 0.00089826 | 0.063285 | 0.00044858 | 1 | 0.0022988 | 0.30247 | 0.00053084 | 0.0006289 | 0.022149 | 310.154 | 1.1273 | 219.5448 | 137693.7105 | 101325
|  |  | 0.28987 | 101325 | 0.28987 | 234 | 0.050333 | -21.485 | 0.00039654 | 0.00085448 | 0.062589 | 0.00044365 | 1 | 0.0019076 | 0.251 | 0.00052894 | 0.00062664 | 0.022071 | 310.1972 | 1.1272 | 260.1543 | 143553.4787 | 101325
|  |  | 0.29 | 101325 | 0.29 | 240 | 0.04755 | -22.999 | 0.00037681 | 0.00080724 | 0.061244 | 0.00043411 | 1 | 0.0015415 | 0.20283 | 0.00052596 | 0.00062311 | 0.021949 | 310.2651 | 1.1269 | 298.0447 | 150266.8762 | 101325
|  |  | 0.29012 | 101325 | 0.29012 | 246 | 0.044594 | -24.261 | 0.00035586 | 0.00075705 | 0.059246 | 0.00041995 | 1 | 0.0012053 | 0.15859 | 0.0005225 | 0.00061901 | 0.021808 | 310.3448 | 1.1266 | 331.5648 | 158130.6448 | 101325
|  |  | 0.29025 | 101325 | 0.29025 | 252 | 0.041496 | -25.2571 | 3.9769e-05 | 0.00070446 | 0.056616 | 0 | 0 | 0 | 0 | 0 | 0 | 0.00044059 | 1100 | 0.31655 | 0 | 101325 | 101325
|  |  | 0.29037 | 101325 | 0.29037 | 258 | 0.038291 | -25.9766 | 3.9769e-05 | 0.00065005 | 0.053401 | 0 | 0 | 0 | 0 | 0 | 0 | 0.00044059 | 1100 | 0.31655 | 0 | 101325 | 101325
|  |  | 0.2905 | 101325 | 0.2905 | 264 | 0.035014 | -26.4114 | 3.9769e-05 | 0.00059441 | 0.04967 | 0 | 0 | 0 | 0 | 0 | 0 | 0.00044059 | 1100 | 0.31655 | 0 | 101325 | 101325
|  |  | 0.29062 | 101325 | 0.29062 | 270 | 0.0317 | -26.5569 | 3.9769e-05 | 0.00053816 | 0.045513 | 0 | 0 | 0 | 0 | 0 | 0 | 0.00044059 | 1100 | 0.31655 | 0 | 101325 | 101325
|  |  | 0.29075 | 101325 | 0.29075 | 276 | 0.028386 | -26.4114 | 3.9769e-05 | 0.0004819 | 0.041038 | 0 | 0 | 0 | 0 | 0 | 0 | 0.00044059 | 1100 | 0.31655 | 0 | 101325 | 101325
|  |  | 0.29087 | 101325 | 0.29087 | 282 | 0.025109 | -25.9766 | 3.9769e-05 | 0.00042627 | 0.036364 | 0 | 0 | 0 | 0 | 0 | 0 | 0.00044059 | 1100 | 0.31655 | 0 | 101325 | 101325
|  |  | 0.291 | 101325 | 0.291 | 288 | 0.021904 | -25.2571 | 3.9769e-05 | 0.00037186 | 0.031617 | 0 | 0 | 0 | 0 | 0 | 0 | 0.00044059 | 1100 | 0.31655 | 0 | 101325 | 101325
|  |  | 0.29112 | 101325 | 0.29112 | 294 | 0.018806 | -24.261 | 3.9769e-05 | 0.00031927 | 0.026919 | 0 | 0 | 0 | 0 | 0 | 0 | 0.00044059 | 1100 | 0.31655 | 0 | 101325 | 101325
|  |  | 0.29125 | 101325 | 0.29125 | 300 | 0.01585 | -22.999 | 3.9769e-05 | 0.00026908 | 0.022387 | 0 | 0 | 0 | 0 | 0 | 0 | 0.00044059 | 1100 | 0.31655 | 0 | 101325 | 101325
|  |  | 0.29137 | 101325 | 0.29137 | 306 | 0.013067 | -21.485 | 3.9769e-05 | 0.00022184 | 0.018127 | 0 | 0 | 0 | 0 | 0 | 0 | 0.00044059 | 1100 | 0.31655 | 0 | 101325 | 101325
|  |  | 0.2915 | 101325 | 0.2915 | 312 | 0.010489 | -19.7356 | 3.9769e-05 | 0.00017806 | 0.014225 | 0 | 0 | 0 | 0 | 0 | 0 | 0.00044059 | 1100 | 0.31655 | 0 | 101325 | 101325
|  |  | 0.29162 | 101325 | 0.29162 | 318 | 0.0081423 | -17.7701 | 3.9769e-05 | 0.00013823 | 0.010751 | 0 | 0 | 0 | 0 | 0 | 0 | 0.00044059 | 1100 | 0.31655 | 0 | 101325 | 101325
|  |  | 0.29175 | 101325 | 0.29175 | 324 | 0.0060542 | -15.6098 | 3.9769e-05 | 0.00010278 | 0.0077515 | 0 | 0 | 0 | 0 | 0 | 0 | 0.00044059 | 1100 | 0.31655 | 0 | 101325 | 101325
|  |  | 0.29187 | 101325 | 0.29187 | 330 | 0.004247 | -13.2785 | 3.9769e-05 | 7.2099e-05 | 0.0052538 | 0 | 0 | 0 | 0 | 0 | 0 | 0.00044059 | 1100 | 0.31655 | 0 | 101325 | 101325
|  |  | 0.292 | 101325 | 0.292 | 336 | 0.0027406 | -10.8017 | 3.9769e-05 | 4.6526e-05 | 0.003265 | 0 | 0 | 0 | 0 | 0 | 0 | 0.00044059 | 1100 | 0.31655 | 0 | 101325 | 101325
|  |  | 0.29212 | 101325 | 0.29212 | 342 | 0.0015515 | -8.2065 | 3.9769e-05 | 2.6339e-05 | 0.001775 | 0 | 0 | 0 | 0 | 0 | 0 | 0.00044059 | 1100 | 0.31655 | 0 | 101325 | 101325
|  |  | 0.29225 | 101325 | 0.29225 | 348 | 0.00069272 | -5.5215 | 3.9769e-05 | 1.176e-05 | 0.00075916 | 0 | 0 | 0 | 0 | 0 | 0 | 0.00044059 | 1100 | 0.31655 | 0 | 101325 | 101325
|  |  | 0.29237 | 101325 | 0.29237 | 354 | 0.00017366 | -2.776 | 3.9769e-05 | 2.9481e-06 | 0.00018194 | 0 | 0 | 0 | 0 | 0 | 0 | 0.00044059 | 1100 | 0.31655 | 0 | 101325 | 101325
|  |  | 0.2925 | 101325 | 0.2925 | 360 | 0 | -4.0728e-10 | 3.9769e-05 | 0 | 0 | 0 | 0 | 0 | 0 | 0 | 0 | 0.00044059 | 1100 | 0.31655 | 0 | 101325 | 101325
|  |  | 0.29262 | 101325 | 0.29262 | 366 | 0.00017366 | 2.776 | 3.9769e-05 | 2.9481e-06 | 0.00016557 | 0 | 0 | 0 | 0 | 0 | 0 | 0.00044059 | 1100 | 0.31655 | 0 | 101325 | 101325
|  |  | 0.29275 | 101325 | 0.29275 | 372 | 0.00069272 | 5.5215 | 3.9769e-05 | 1.176e-05 | 0.00062929 | 0 | 0 | 0 | 0 | 0 | 0 | 0.00044059 | 1100 | 0.31655 | 0 | 101325 | 101325
|  |  | 0.29287 | 101325 | 0.29287 | 378 | 0.0015515 | 8.2065 | 3.9769e-05 | 2.6339e-05 | 0.0013427 | 0 | 0 | 0 | 0 | 0 | 0 | 0.00044059 | 1100 | 0.31655 | 0 | 101325 | 101325
|  |  | 0.293 | 101325 | 0.293 | 384 | 0.0027406 | 10.8017 | 3.9769e-05 | 4.6526e-05 | 0.0022602 | 0 | 0 | 0 | 0 | 0 | 0 | 0.00044059 | 1100 | 0.31655 | 0 | 101325 | 101325
|  |  | 0.29312 | 101325 | 0.29312 | 390 | 0.004247 | 13.2785 | 3.9769e-05 | 7.2099e-05 | 0.0033403 | 0 | 0 | 0 | 0 | 0 | 0 | 0.00044059 | 1100 | 0.31655 | 0 | 101325 | 101325
|  |  | 0.29325 | 101325 | 0.29325 | 396 | 0.0060542 | 15.6098 | 3.9769e-05 | 0.00010278 | 0.0045468 | 0 | 0 | 0 | 0 | 0 | 0 | 0.00044059 | 1100 | 0.31655 | 0 | 101325 | 101325
|  |  | 0.29337 | 101325 | 0.29337 | 402 | 0.0081423 | 17.7701 | 3.9769e-05 | 0.00013823 | 0.0058492 | 0 | 0 | 0 | 0 | 0 | 0 | 0.00044059 | 1100 | 0.31655 | 0 | 101325 | 101325
|  |  | 0.2935 | 101325 | 0.2935 | 408 | 0.010489 | 19.7356 | 3.9769e-05 | 0.00017806 | 0.007223 | 0 | 0 | 0 | 0 | 0 | 0 | 0.00044059 | 1100 | 0.31655 | 0 | 101325 | 101325
|  |  | 0.29362 | 101325 | 0.29362 | 414 | 0.013067 | 21.485 | 3.9769e-05 | 0.00022184 | 0.0086493 | 0 | 0 | 0 | 0 | 0 | 0 | 0.00044059 | 1100 | 0.31655 | 0 | 101325 | 101325
|  |  | 0.29375 | 101325 | 0.29375 | 420 | 0.01585 | 22.999 | 3.9769e-05 | 0.00026908 | 0.010115 | 0 | 0 | 0 | 0 | 0 | 0 | 0.00044059 | 1100 | 0.31655 | 0 | 101325 | 101325
|  |  | 0.29387 | 101325 | 0.29387 | 426 | 0.018806 | 24.261 | 3.9769e-05 | 0.00031927 | 0.011611 | 0 | 0 | 0 | 0 | 0 | 0 | 0.00044059 | 1100 | 0.31655 | 0 | 101325 | 101325
|  |  | 0.294 | 101325 | 0.294 | 432 | 0.021904 | 25.2571 | 3.9769e-05 | 0.00037186 | 0.013135 | 0 | 0 | 0 | 0 | 0 | 0 | 0.00044059 | 1100 | 0.31655 | 0 | 101325 | 101325
|  |  | 0.29412 | 101325 | 0.29412 | 438 | 0.025109 | 25.9766 | 3.9769e-05 | 0.00042627 | 0.014686 | 0 | 0 | 0 | 0 | 0 | 0 | 0.00044059 | 1100 | 0.31655 | 0 | 101325 | 101325
|  |  | 0.29425 | 101325 | 0.29425 | 444 | 0.028386 | 26.4114 | 3.9769e-05 | 0.0004819 | 0.016268 | 0 | 0 | 0 | 0 | 0 | 0 | 0.00044059 | 1100 | 0.31655 | 0 | 101325 | 101325
|  |  | 0.29437 | 101325 | 0.29437 | 450 | 0.0317 | 26.5569 | 3.9769e-05 | 0.00053816 | 0.017887 | 0 | 0 | 0 | 0 | 0 | 0 | 0.00044059 | 1100 | 0.31655 | 0 | 101325 | 101325
|  |  | 0.2945 | 101325 | 0.2945 | 456 | 0.035014 | 26.4114 | 3.9769e-05 | 0.00059441 | 0.019553 | 0 | 0 | 0 | 0 | 0 | 0 | 0.00044059 | 1100 | 0.31655 | 0 | 101325 | 101325
|  |  | 0.29462 | 101325 | 0.29462 | 462 | 0.038291 | 25.9766 | 3.9769e-05 | 0.00065005 | 0.021274 | 0 | 0 | 0 | 0 | 0 | 0 | 0.00044059 | 1100 | 0.31655 | 0 | 101325 | 101325
|  |  | 0.29475 | 101325 | 0.29475 | 468 | 0.041496 | 25.2571 | 3.9769e-05 | 0.00070446 | 0.023061 | 0 | 0 | 0 | 0 | 0 | 0 | 0.00044059 | 1100 | 0.31655 | 0 | 101325 | 101325
|  |  | 0.29487 | 101325 | 0.29487 | 474 | 0.044594 | 24.261 | 3.9769e-05 | 0.00075705 | 0.024926 | 0 | 0 | 0 | 0 | 0 | 0 | 0.00044059 | 1100 | 0.31655 | 0 | 101325 | 101325
|  |  | 0.295 | 101325 | 0.295 | 480 | 0.04755 | 22.999 | 3.9769e-05 | 0.00080724 | 0.026879 | 0 | 0 | 0 | 0 | 0 | 0 | 0.00044059 | 1100 | 0.31655 | 0 | 101325 | 101325
|  |  | 0.29512 | 101325 | 0.29512 | 486 | 0.050333 | 21.485 | 3.9769e-05 | 0.00085448 | 0.028929 | 0 | 0 | 0 | 0 | 0 | 0 | 0.00044059 | 1100 | 0.31655 | 0 | 101325 | 101325
|  |  | 0.29525 | 101325 | 0.29525 | 492 | 0.052911 | 19.7356 | 3.9769e-05 | 0.00089826 | 0.031082 | 0 | 0 | 0 | 0 | 0 | 0 | 0.00044059 | 1100 | 0.31655 | 0 | 101325 | 101325
|  |  | 0.29537 | 101325 | 0.29537 | 498 | 0.055258 | 17.7701 | 3.9769e-05 | 0.00093809 | 0.033343 | 0 | 0 | 0 | 0 | 0 | 0 | 0.00044059 | 1100 | 0.31655 | 0 | 101325 | 101325
|  |  | 0.2955 | 101325 | 0.2955 | 504 | 0.057346 | 15.6098 | 3.9769e-05 | 0.00097354 | 0.035712 | 0 | 0 | 0 | 0 | 0 | 0 | 0.00044059 | 1100 | 0.31655 | 0 | 101325 | 101325
|  |  | 0.29562 | 101325 | 0.29562 | 510 | 0.059153 | 13.2785 | 3.9769e-05 | 0.0010042 | 0.038181 | 0 | 0 | 0 | 0 | 0 | 0 | 0.00044059 | 1100 | 0.31655 | 0 | 101325 | 101325
|  |  | 0.29575 | 101325 | 0.29575 | 516 | 0.060659 | 10.8017 | 3.9769e-05 | 0.0010298 | 0.04074 | 0 | 0 | 0 | 0 | 0 | 0 | 0.00044059 | 1100 | 0.31655 | 0 | 101325 | 101325
|  |  | 0.29587 | 101325 | 0.29587 | 522 | 0.061848 | 8.2065 | 3.9769e-05 | 0.00105 | 0.04337 | 0 | 0 | 0 | 0 | 0 | 0 | 0.00044059 | 1100 | 0.31655 | 0 | 101325 | 101325
|  |  | 0.296 | 101325 | 0.296 | 528 | 0.062707 | 5.5215 | 3.9769e-05 | 0.0010646 | 0.046043 | 0 | 0 | 0 | 0 | 0 | 0 | 0.00044059 | 1100 | 0.31655 | 0 | 101325 | 101325
|  |  | 0.29612 | 101325 | 0.29612 | 534 | 0.063226 | 2.776 | 3.9769e-05 | 0.0010734 | 0.048722 | 0 | 0 | 0 | 0 | 0 | 0 | 0.00044059 | 1100 | 0.31655 | 0 | 101325 | 101325
|  |  | 0.29625 | 101325 | 0.29625 | 540 | 0.0634 | 4.1662e-10 | 3.9769e-05 | 0.0010763 | 0.051363 | 0 | 0 | 0 | 0 | 0 | 0 | 0.00044059 | 1100 | 0.31655 | 0 | 101325 | 101325
|  |  | 0.29637 | 101325 | 0.29637 | 546 | 0.063226 | -2.776 | 3.9769e-05 | 0.0010734 | 0.05391 | 0 | 0 | 0 | 0 | 0 | 0 | 0.00044059 | 1100 | 0.31655 | 0 | 101325 | 101325
|  |  | 0.2965 | 101325 | 0.2965 | 552 | 0.062707 | -5.5215 | 3.9769e-05 | 0.0010646 | 0.056301 | 0 | 0 | 0 | 0 | 0 | 0 | 0.00044059 | 1100 | 0.31655 | 0 | 101325 | 101325
|  |  | 0.29662 | 101325 | 0.29662 | 558 | 0.061848 | -8.2065 | 3.9769e-05 | 0.00105 | 0.058466 | 0 | 0 | 0 | 0 | 0 | 0 | 0.00044059 | 1100 | 0.31655 | 0 | 101325 | 101325
|  |  | 0.29675 | 101325 | 0.29675 | 564 | 0.060659 | -10.8017 | 3.9769e-05 | 0.0010298 | 0.060329 | 0 | 0 | 0 | 0 | 0 | 0 | 0.00044059 | 1100 | 0.31655 | 0 | 101325 | 101325
|  |  | 0.29687 | 101325 | 0.29687 | 570 | 0.059153 | -13.2785 | 3.9769e-05 | 0.0010042 | 0.061814 | 0 | 0 | 0 | 0 | 0 | 0 | 0.00044059 | 1100 | 0.31655 | 0 | 101325 | 101325
|  |  | 0.297 | 101325 | 0.297 | 576 | 0.057346 | -15.6098 | 3.9769e-05 | 0.00097354 | 0.062846 | 0 | 0 | 0 | 0 | 0 | 0 | 0.00044059 | 1100 | 0.31655 | 0 | 101325 | 101325
|  |  | 0.29712 | 101325 | 0.29712 | 582 | 0.055258 | -17.7701 | 3.9769e-05 | 0.00093809 | 0.063356 | 0 | 0 | 0 | 0 | 0 | 0 | 0.00044059 | 1100 | 0.31655 | 0 | 101325 | 101325
|  |  | 0.29725 | 101325 | 0.29725 | 588 | 0.052911 | -19.7356 | 3.9769e-05 | 0.00089826 | 0.063285 | 0 | 0 | 0 | 0 | 0 | 0 | 0.00044059 | 1100 | 0.31655 | 0 | 101325 | 101325
|  |  | 0.29737 | 101325 | 0.29737 | 594 | 0.050333 | -21.485 | 3.9769e-05 | 0.00085448 | 0.062589 | 0 | 0 | 0 | 0 | 0 | 0 | 0.00044059 | 1100 | 0.31655 | 0 | 101325 | 101325
|  |  | 0.2975 | 101325 | 0.2975 | 600 | 0.04755 | -22.999 | 3.9769e-05 | 0.00080724 | 0.061244 | 0 | 0 | 0 | 0 | 0 | 0 | 0.00044059 | 1100 | 0.31655 | 0 | 101325 | 101325
|  |  | 0.29762 | 101325 | 0.29762 | 606 | 0.044594 | -24.261 | 3.9769e-05 | 0.00075705 | 0.059246 | 0 | 0 | 0 | 0 | 0 | 0 | 0.00044059 | 1100 | 0.31655 | 0 | 101325 | 101325
|  |  | 0.29775 | 101325 | 0.29775 | 612 | 0.041496 | -25.2571 | 3.9769e-05 | 0.00070446 | 0.056616 | 0 | 0 | 0 | 0 | 0 | 0 | 0.00044059 | 1100 | 0.31655 | 0 | 101325 | 101325
|  |  | 0.29787 | 101325 | 0.29787 | 618 | 0.038291 | -25.9766 | 3.9769e-05 | 0.00065005 | 0.053401 | 0 | 0 | 0 | 0 | 0 | 0 | 0.00044059 | 1100 | 0.31655 | 0 | 101325 | 101325
|  |  | 0.298 | 101325 | 0.298 | 624 | 0.035014 | -26.4114 | 3.9769e-05 | 0.00059441 | 0.04967 | 0 | 0 | 0 | 0 | 0 | 0 | 0.00044059 | 1100 | 0.31655 | 0 | 101325 | 101325
|  |  | 0.29812 | 101325 | 0.29812 | 630 | 0.0317 | -26.5569 | 3.9769e-05 | 0.00053816 | 0.045513 | 0 | 0 | 0 | 0 | 0 | 0 | 0.00044059 | 1100 | 0.31655 | 0 | 101325 | 101325
|  |  | 0.29825 | 101325 | 0.29825 | 636 | 0.028386 | -26.4114 | 3.9769e-05 | 0.0004819 | 0.041038 | 0 | 0 | 0 | 0 | 0 | 0 | 0.00044059 | 1100 | 0.31655 | 0 | 101325 | 101325
|  |  | 0.29837 | 101325 | 0.29837 | 642 | 0.025109 | -25.9766 | 3.9769e-05 | 0.00042627 | 0.036364 | 0 | 0 | 0 | 0 | 0 | 0 | 0.00044059 | 1100 | 0.31655 | 0 | 101325 | 101325
|  |  | 0.2985 | 101325 | 0.2985 | 648 | 0.021904 | -25.2571 | 3.9769e-05 | 0.00037186 | 0.031617 | 0 | 0 | 0 | 0 | 0 | 0 | 0.00044059 | 1100 | 0.31655 | 0 | 101325 | 101325
|  |  | 0.29862 | 101325 | 0.29862 | 654 | 0.018806 | -24.261 | 3.9769e-05 | 0.00031927 | 0.026919 | 0 | 0 | 0 | 0 | 0 | 0 | 0.00044059 | 1100 | 0.31655 | 0 | 101325 | 101325
|  |  | 0.29875 | 101325 | 0.29875 | 660 | 0.01585 | -22.999 | 3.9769e-05 | 0.00026908 | 0.022387 | 0 | 0 | 0 | 0 | 0 | 0 | 0.00044059 | 1100 | 0.31655 | 0 | 101325 | 101325
|  |  | 0.29887 | 101325 | 0.29887 | 666 | 0.013067 | -21.485 | 3.9769e-05 | 0.00022184 | 0.018127 | 0 | 0 | 0 | 0 | 0 | 0 | 0.00044059 | 1100 | 0.31655 | 0 | 101325 | 101325
|  |  | 0.299 | 101325 | 0.299 | 672 | 0.010489 | -19.7356 | 3.9769e-05 | 0.00017806 | 0.014225 | 0 | 0 | 0 | 0 | 0 | 0 | 0.00044059 | 1100 | 0.31655 | 0 | 101325 | 101325
|  |  | 0.29912 | 101325 | 0.29912 | 678 | 0.0081423 | -17.7701 | 3.9769e-05 | 0.00013823 | 0.010751 | 0 | 0 | 0 | 0 | 0 | 0 | 0.00044059 | 1100 | 0.31655 | 0 | 101325 | 101325
|  |  | 0.29925 | 101325 | 0.29925 | 684 | 0.0060542 | -15.6098 | 3.9769e-05 | 0.00010278 | 0.0077515 | 0 | 0 | 0 | 0 | 0 | 0 | 0.00044059 | 1100 | 0.31655 | 0 | 101325 | 101325
|  |  | 0.29937 | 101325 | 0.29937 | 690 | 0.004247 | -13.2785 | 3.9769e-05 | 7.2099e-05 | 0.0052538 | 0 | 0 | 0 | 0 | 0 | 0 | 0.00044059 | 1100 | 0.31655 | 0 | 101325 | 101325
|  |  | 0.2995 | 101325 | 0.2995 | 696 | 0.0027406 | -10.8017 | 3.9769e-05 | 4.6526e-05 | 0.003265 | 0 | 0 | 0 | 0 | 0 | 0 | 0.00044059 | 1100 | 0.31655 | 0 | 101325 | 101325
|  |  | 0.29962 | 101325 | 0.29962 | 702 | 0.0015515 | -8.2065 | 3.9769e-05 | 2.6339e-05 | 0.001775 | 0 | 0 | 0 | 0 | 0 | 0 | 0.00044059 | 1100 | 0.31655 | 0 | 101325 | 101325
|  |  | 0.29975 | 101325 | 0.29975 | 708 | 0.00069272 | -5.5215 | 3.9769e-05 | 1.176e-05 | 0.00075916 | 0 | 0 | 0 | 0 | 0 | 0 | 0.00044059 | 1100 | 0.31655 | 0 | 101325 | 101325
|  |  | 0.29987 | 101325 | 0.29987 | 714 | 0.00017366 | -2.776 | 3.9769e-05 | 2.9481e-06 | 0.00018194 | 0 | 0 | 0 | 0 | 0 | 0 | 0.00044059 | 1100 | 0.31655 | 0 | 101325 | 101325
|  |  | 0.3 | 101325 | 0.3 | 720 | 0 | -4.2596e-10 | 3.9769e-05 | 0 | 0 | 0 | 0 | 0 | 0 | 0 | 0 | 0.00044059 | 1100 | 0.31655 | 0 | 101325 | 101325
|  |  | 0.30012 | 98881.9922 | 0.30012 | 6 | 0.00017366 | 2.776 | 4.1e-05 | 2.9481e-06 | 0.00016557 | 1.1736e-06 | 1 | 0.0013137 | 0.17286 | 3.1256e-07 | 3.7029e-07 | 0.00045338 | 1075.5163 | 0.32376 | -1.2474 | 98883.2396 | 98881.9922
|  |  | 0.30025 | 92629.746 | 0.30025 | 12 | 0.00069272 | 5.5215 | 4.4679e-05 | 1.176e-05 | 0.00062929 | 4.4606e-06 | 1 | 0.0016604 | 0.21848 | 1.419e-06 | 1.6811e-06 | 0.00049862 | 998.3383 | 0.34882 | -5.3172 | 92635.0632 | 92629.746
|  |  | 0.30037 | 84362.041 | 0.30037 | 18 | 0.0015515 | 8.2065 | 5.0767e-05 | 2.6339e-05 | 0.0013427 | 9.5174e-06 | 1 | 0.0020355 | 0.26782 | 3.5056e-06 | 4.1532e-06 | 0.00058395 | 882.23 | 0.39482 | -13.2951 | 84375.3361 | 84362.041
|  |  | 0.3005 | 76129.6039 | 0.3005 | 24 | 0.0027406 | 10.8017 | 5.9195e-05 | 4.6526e-05 | 0.0022602 | 1.6021e-05 | 1 | 0.0024339 | 0.32024 | 6.7143e-06 | 7.9545e-06 | 0.00071517 | 758.1408 | 0.45963 | -26.8138 | 76156.4177 | 76129.6039
|  |  | 0.30062 | 69343.4425 | 0.30062 | 30 | 0.004247 | 13.2785 | 6.9873e-05 | 7.2099e-05 | 0.0033403 | 2.3677e-05 | 1 | 0.0028504 | 0.37505 | 1.1138e-05 | 1.3196e-05 | 0.00089608 | 650.769 | 0.53572 | -47.2282 | 69390.6707 | 69343.4425
|  |  | 0.30075 | 64314.3336 | 0.30075 | 36 | 0.0060542 | 15.6098 | 8.2683e-05 | 0.00010278 | 0.0045468 | 3.2229e-05 | 1 | 0.0032794 | 0.4315 | 1.6824e-05 | 1.9931e-05 | 0.0011286 | 567.3545 | 0.61477 | -74.8994 | 64389.2329 | 64314.3336
|  |  | 0.30087 | 60872.2201 | 0.30087 | 42 | 0.0081423 | 17.7701 | 9.7484e-05 | 0.00013823 | 0.0058492 | 4.1461e-05 | 1 | 0.0037154 | 0.48887 | 2.3777e-05 | 2.8169e-05 | 0.001413 | 506.0151 | 0.68959 | -108.8774 | 60981.0975 | 60872.2201
|  |  | 0.301 | 58681.1689 | 0.301 | 48 | 0.010489 | 19.7356 | 0.00011411 | 0.00017806 | 0.007223 | 5.1198e-05 | 1 | 0.0041525 | 0.54638 | 3.1975e-05 | 3.7881e-05 | 0.0017482 | 461.8563 | 0.75579 | -147.1882 | 58828.3571 | 58681.1689
|  |  | 0.30112 | 57387.4421 | 0.30112 | 54 | 0.013067 | 21.485 | 0.00013239 | 0.00022184 | 0.0086493 | 6.1308e-05 | 1 | 0.0045849 | 0.60328 | 4.1371e-05 | 4.9013e-05 | 0.0021325 | 429.9144 | 0.81217 | -187.4522 | 57574.8943 | 57387.4421
|  |  | 0.30125 | 56715.7399 | 0.30125 | 60 | 0.01585 | 22.999 | 0.00015212 | 0.00026908 | 0.010115 | 7.1696e-05 | 1 | 0.005007 | 0.65881 | 5.1915e-05 | 6.1505e-05 | 0.0025636 | 406.3771 | 0.85941 | -227.2945 | 56943.0344 | 56715.7399
|  |  | 0.30137 | 56485.6932 | 0.30137 | 66 | 0.018806 | 24.261 | 0.00017307 | 0.00031927 | 0.011611 | 8.2302e-05 | 1 | 0.005413 | 0.71224 | 6.3554e-05 | 7.5294e-05 | 0.0030396 | 388.6368 | 0.89881 | -264.5168 | 56750.21 | 56485.6932
|  |  | 0.3015 | 56589.9876 | 0.3015 | 72 | 0.021904 | 25.2571 | 0.00019503 | 0.00037186 | 0.013135 | 9.3102e-05 | 1 | 0.0057977 | 0.76285 | 7.6248e-05 | 9.0332e-05 | 0.0035587 | 374.9649 | 0.93172 | -297.1829 | 56887.1705 | 56589.9876
|  |  | 0.30162 | 56969.7612 | 0.30162 | 78 | 0.025109 | 25.9766 | 0.00021775 | 0.00042627 | 0.014686 | 0.0001041 | 1 | 0.0061559 | 0.80998 | 8.9968e-05 | 0.00010659 | 0.0041198 | 364.2088 | 0.95935 | -323.6781 | 57293.4394 | 56969.7612
|  |  | 0.30175 | 57596.7263 | 0.30175 | 84 | 0.028386 | 26.4114 | 0.00024098 | 0.0004819 | 0.016268 | 0.00011531 | 1 | 0.0064829 | 0.85301 | 0.00010471 | 0.00012405 | 0.0047225 | 355.5866 | 0.98272 | -342.7538 | 57939.4801 | 57596.7263
|  |  | 0.30187 | 58461.3864 | 0.30187 | 90 | 0.0317 | 26.5569 | 0.00026447 | 0.00053816 | 0.017887 | 0.00012679 | 1 | 0.0067743 | 0.89136 | 0.00012047 | 0.00014272 | 0.0053672 | 348.5579 | 1.0026 | -353.5582 | 58814.9446 | 58461.3864
|  |  | 0.302 | 59565.3311 | 0.302 | 96 | 0.035014 | 26.4114 | 0.00028795 | 0.00059441 | 0.019553 | 0.00013859 | 1 | 0.0070264 | 0.92453 | 0.00013728 | 0.00016264 | 0.0060548 | 342.7419 | 1.0197 | -355.6546 | 59920.9858 | 59565.3311
|  |  | 0.30212 | 60916.0857 | 0.30212 | 102 | 0.038291 | 25.9766 | 0.00031118 | 0.00065005 | 0.021274 | 0.00015079 | 1 | 0.0072357 | 0.95207 | 0.00015518 | 0.00018384 | 0.0067866 | 337.8664 | 1.0345 | -349.0257 | 61265.1114 | 60916.0857
|  |  | 0.30225 | 62523.5529 | 0.30225 | 108 | 0.041496 | 25.2571 | 0.0003339 | 0.00070446 | 0.023061 | 0.00016346 | 1 | 0.0073995 | 0.97362 | 0.00017418 | 0.00020636 | 0.0075638 | 333.7338 | 1.0473 | -334.0634 | 62857.6163 | 62523.5529
|  |  | 0.30237 | 64397.4617 | 0.30237 | 114 | 0.044594 | 24.261 | 0.00035586 | 0.00075705 | 0.024926 | 0.00017668 | 1 | 0.0075156 | 0.9889 | 0.00019433 | 0.00023022 | 0.0083875 | 330.199 | 1.0586 | -311.5451 | 64709.0067 | 64397.4617
|  |  | 0.3025 | 66545.4645 | 0.3025 | 120 | 0.04755 | 22.999 | 0.00037681 | 0.00080724 | 0.026879 | 0.00019053 | 1 | 0.0075825 | 0.9977 | 0.0002156 | 0.00025543 | 0.0092576 | 327.1539 | 1.0685 | -282.5939 | 66828.0584 | 66545.4645
|  |  | 0.30262 | 68971.6726 | 0.30262 | 126 | 0.050333 | 21.485 | 0.00039654 | 0.00085448 | 0.028929 | 0.00020505 | 1 | 0.0075993 | 0.99991 | 0.00023799 | 0.00028195 | 0.010173 | 324.5169 | 1.0772 | -248.6261 | 69220.2987 | 68971.6726
|  |  | 0.30275 | 71675.5131 | 0.30275 | 132 | 0.052911 | 19.7356 | 0.00041482 | 0.00089826 | 0.031082 | 0.00022032 | 1 | 0.0075658 | 0.99549 | 0.0002614 | 0.00030968 | 0.01113 | 322.2257 | 1.0849 | -211.2851 | 71886.7982 | 71675.5131
|  |  | 0.30287 | 74650.8596 | 0.30287 | 138 | 0.055258 | 17.7701 | 0.00043145 | 0.00093809 | 0.033343 | 0.00023635 | 1 | 0.0074823 | 0.98452 | 0.00028571 | 0.00033848 | 0.012125 | 320.2316 | 1.0917 | -172.3658 | 74823.2254 | 74650.8596
|  |  | 0.303 | 77885.4446 | 0.303 | 144 | 0.057346 | 15.6098 | 0.00044625 | 0.00097354 | 0.035712 | 0.00025313 | 1 | 0.0073501 | 0.96712 | 0.00031072 | 0.00036812 | 0.013147 | 318.4963 | 1.0977 | -133.7325 | 78019.1771 | 77885.4446
|  |  | 0.30312 | 81360.603 | 0.30312 | 150 | 0.059153 | 13.2785 | 0.00045906 | 0.0010042 | 0.038181 | 0.00027064 | 1 | 0.0071709 | 0.94354 | 0.00033617 | 0.00039826 | 0.014188 | 316.9885 | 1.1029 | -97.232 | 81457.8351 | 81360.603
|  |  | 0.30325 | 85051.4306 | 0.30325 | 156 | 0.060659 | 10.8017 | 0.00046974 | 0.0010298 | 0.04074 | 0.00028878 | 1 | 0.006947 | 0.91407 | 0.00036172 | 0.00042853 | 0.015233 | 315.6828 | 1.1075 | -64.6095 | 85116.0401 | 85051.4306
|  |  | 0.30337 | 88927.4675 | 0.30337 | 162 | 0.061848 | 8.2065 | 0.00047816 | 0.00105 | 0.04337 | 0.00030742 | 1 | 0.0066814 | 0.87913 | 0.00038696 | 0.00045844 | 0.016265 | 314.5578 | 1.1115 | -37.4276 | 88964.8951 | 88927.4675
|  |  | 0.3035 | 92954.0272 | 0.3035 | 168 | 0.062707 | 5.5215 | 0.00048425 | 0.0010646 | 0.046043 | 0.00032636 | 1 | 0.0063776 | 0.83916 | 0.00041146 | 0.00048746 | 0.017267 | 313.5954 | 1.1149 | -16.995 | 92971.0222 | 92954.0272
|  |  | 0.30362 | 97094.2854 | 0.30362 | 174 | 0.063226 | 2.776 | 0.00048793 | 0.0010734 | 0.048722 | 0.00034535 | 1 | 0.0060397 | 0.7947 | 0.00043471 | 0.00051501 | 0.018218 | 312.7798 | 1.1178 | -4.3069 | 97098.5923 | 97094.2854
|  |  | 0.30375 | 101312.2178 | 0.30375 | 180 | 0.0634 | 4.3531e-10 | 0.00048916 | 0.0010763 | 0.051363 | 0.00036407 | 1 | 0.0056721 | 0.74634 | 0.00045623 | 0.00054051 | 0.019098 | 312.0976 | 1.1203 | -1.0614e-19 | 101312.2178 | 101312.2178
|  |  | 0.30387 | 101325 | 0.30387 | 186 | 0.063226 | -2.776 | 0.00048793 | 0.0010734 | 0.05391 | 0.00038213 | 1 | 0.0052798 | 0.69471 | 0.00047556 | 0.0005634 | 0.019888 | 311.5366 | 1.1223 | 4.3242 | 105580.7516 | 101325
|  |  | 0.304 | 101325 | 0.304 | 192 | 0.062707 | -5.5215 | 0.00048425 | 0.0010646 | 0.056301 | 0.00039907 | 1 | 0.0048678 | 0.6405 | 0.00049228 | 0.00058322 | 0.020572 | 311.086 | 1.1239 | 17.1327 | 109881.9606 | 101325
|  |  | 0.30412 | 101325 | 0.30412 | 198 | 0.061848 | -8.2065 | 0.00047816 | 0.00105 | 0.058466 | 0.00041442 | 1 | 0.0044417 | 0.58443 | 0.0005061 | 0.00059958 | 0.021137 | 310.7359 | 1.1252 | 37.8899 | 114207.9535 | 101325
|  |  | 0.30425 | 101325 | 0.30425 | 204 | 0.060659 | -10.8017 | 0.00046974 | 0.0010298 | 0.060329 | 0.00042762 | 1 | 0.004007 | 0.52724 | 0.00051682 | 0.00061229 | 0.021576 | 310.4768 | 1.1262 | 65.6976 | 118571.1429 | 101325
|  |  | 0.30437 | 101325 | 0.30437 | 210 | 0.059153 | -13.2785 | 0.00045906 | 0.0010042 | 0.061814 | 0.00043815 | 1 | 0.0035697 | 0.46969 | 0.00052444 | 0.00062132 | 0.021887 | 310.2991 | 1.1268 | 99.3373 | 123010.4308 | 101325
|  |  | 0.3045 | 101325 | 0.3045 | 216 | 0.057346 | -15.6098 | 0.00044625 | 0.00097354 | 0.062846 | 0.00044546 | 1 | 0.0031354 | 0.41255 | 0.00052909 | 0.00062682 | 0.022078 | 310.1932 | 1.1272 | 137.3278 | 127597.2397 | 101325
|  |  | 0.30462 | 101325 | 0.30462 | 222 | 0.055258 | -17.7701 | 0.00043145 | 0.00093809 | 0.063356 | 0.00044908 | 1 | 0.0027098 | 0.35656 | 0.00053108 | 0.00062918 | 0.022159 | 310.1486 | 1.1273 | 177.9941 | 132440.9947 | 101325
|  |  | 0.30475 | 101325 | 0.30475 | 228 | 0.052911 | -19.7356 | 0.00041482 | 0.00089826 | 0.063285 | 0.00044858 | 1 | 0.0022988 | 0.30247 | 0.00053084 | 0.0006289 | 0.022149 | 310.154 | 1.1273 | 219.5448 | 137693.7105 | 101325
|  |  | 0.30487 | 101325 | 0.30487 | 234 | 0.050333 | -21.485 | 0.00039654 | 0.00085448 | 0.062589 | 0.00044365 | 1 | 0.0019076 | 0.251 | 0.00052894 | 0.00062664 | 0.022071 | 310.1972 | 1.1272 | 260.1543 | 143553.4787 | 101325
|  |  | 0.305 | 101325 | 0.305 | 240 | 0.04755 | -22.999 | 0.00037681 | 0.00080724 | 0.061244 | 0.00043411 | 1 | 0.0015415 | 0.20283 | 0.00052596 | 0.00062311 | 0.021949 | 310.2651 | 1.1269 | 298.0447 | 150266.8762 | 101325
|  |  | 0.30512 | 101325 | 0.30512 | 246 | 0.044594 | -24.261 | 0.00035586 | 0.00075705 | 0.059246 | 0.00041995 | 1 | 0.0012053 | 0.15859 | 0.0005225 | 0.00061901 | 0.021808 | 310.3448 | 1.1266 | 331.5648 | 158130.6448 | 101325
|  |  | 0.30525 | 101325 | 0.30525 | 252 | 0.041496 | -25.2571 | 3.9769e-05 | 0.00070446 | 0.056616 | 0 | 0 | 0 | 0 | 0 | 0 | 0.00044059 | 1100 | 0.31655 | 0 | 101325 | 101325
|  |  | 0.30537 | 101325 | 0.30537 | 258 | 0.038291 | -25.9766 | 3.9769e-05 | 0.00065005 | 0.053401 | 0 | 0 | 0 | 0 | 0 | 0 | 0.00044059 | 1100 | 0.31655 | 0 | 101325 | 101325
|  |  | 0.3055 | 101325 | 0.3055 | 264 | 0.035014 | -26.4114 | 3.9769e-05 | 0.00059441 | 0.04967 | 0 | 0 | 0 | 0 | 0 | 0 | 0.00044059 | 1100 | 0.31655 | 0 | 101325 | 101325
|  |  | 0.30562 | 101325 | 0.30562 | 270 | 0.0317 | -26.5569 | 3.9769e-05 | 0.00053816 | 0.045513 | 0 | 0 | 0 | 0 | 0 | 0 | 0.00044059 | 1100 | 0.31655 | 0 | 101325 | 101325
|  |  | 0.30575 | 101325 | 0.30575 | 276 | 0.028386 | -26.4114 | 3.9769e-05 | 0.0004819 | 0.041038 | 0 | 0 | 0 | 0 | 0 | 0 | 0.00044059 | 1100 | 0.31655 | 0 | 101325 | 101325
|  |  | 0.30587 | 101325 | 0.30587 | 282 | 0.025109 | -25.9766 | 3.9769e-05 | 0.00042627 | 0.036364 | 0 | 0 | 0 | 0 | 0 | 0 | 0.00044059 | 1100 | 0.31655 | 0 | 101325 | 101325
|  |  | 0.306 | 101325 | 0.306 | 288 | 0.021904 | -25.2571 | 3.9769e-05 | 0.00037186 | 0.031617 | 0 | 0 | 0 | 0 | 0 | 0 | 0.00044059 | 1100 | 0.31655 | 0 | 101325 | 101325
|  |  | 0.30612 | 101325 | 0.30612 | 294 | 0.018806 | -24.261 | 3.9769e-05 | 0.00031927 | 0.026919 | 0 | 0 | 0 | 0 | 0 | 0 | 0.00044059 | 1100 | 0.31655 | 0 | 101325 | 101325
|  |  | 0.30625 | 101325 | 0.30625 | 300 | 0.01585 | -22.999 | 3.9769e-05 | 0.00026908 | 0.022387 | 0 | 0 | 0 | 0 | 0 | 0 | 0.00044059 | 1100 | 0.31655 | 0 | 101325 | 101325
|  |  | 0.30637 | 101325 | 0.30637 | 306 | 0.013067 | -21.485 | 3.9769e-05 | 0.00022184 | 0.018127 | 0 | 0 | 0 | 0 | 0 | 0 | 0.00044059 | 1100 | 0.31655 | 0 | 101325 | 101325
|  |  | 0.3065 | 101325 | 0.3065 | 312 | 0.010489 | -19.7356 | 3.9769e-05 | 0.00017806 | 0.014225 | 0 | 0 | 0 | 0 | 0 | 0 | 0.00044059 | 1100 | 0.31655 | 0 | 101325 | 101325
|  |  | 0.30662 | 101325 | 0.30662 | 318 | 0.0081423 | -17.7701 | 3.9769e-05 | 0.00013823 | 0.010751 | 0 | 0 | 0 | 0 | 0 | 0 | 0.00044059 | 1100 | 0.31655 | 0 | 101325 | 101325
|  |  | 0.30675 | 101325 | 0.30675 | 324 | 0.0060542 | -15.6098 | 3.9769e-05 | 0.00010278 | 0.0077515 | 0 | 0 | 0 | 0 | 0 | 0 | 0.00044059 | 1100 | 0.31655 | 0 | 101325 | 101325
|  |  | 0.30687 | 101325 | 0.30687 | 330 | 0.004247 | -13.2785 | 3.9769e-05 | 7.2099e-05 | 0.0052538 | 0 | 0 | 0 | 0 | 0 | 0 | 0.00044059 | 1100 | 0.31655 | 0 | 101325 | 101325
|  |  | 0.307 | 101325 | 0.307 | 336 | 0.0027406 | -10.8017 | 3.9769e-05 | 4.6526e-05 | 0.003265 | 0 | 0 | 0 | 0 | 0 | 0 | 0.00044059 | 1100 | 0.31655 | 0 | 101325 | 101325
|  |  | 0.30712 | 101325 | 0.30712 | 342 | 0.0015515 | -8.2065 | 3.9769e-05 | 2.6339e-05 | 0.001775 | 0 | 0 | 0 | 0 | 0 | 0 | 0.00044059 | 1100 | 0.31655 | 0 | 101325 | 101325
|  |  | 0.30725 | 101325 | 0.30725 | 348 | 0.00069272 | -5.5215 | 3.9769e-05 | 1.176e-05 | 0.00075916 | 0 | 0 | 0 | 0 | 0 | 0 | 0.00044059 | 1100 | 0.31655 | 0 | 101325 | 101325
|  |  | 0.30737 | 101325 | 0.30737 | 354 | 0.00017366 | -2.776 | 3.9769e-05 | 2.9481e-06 | 0.00018194 | 0 | 0 | 0 | 0 | 0 | 0 | 0.00044059 | 1100 | 0.31655 | 0 | 101325 | 101325
|  |  | 0.3075 | 101325 | 0.3075 | 360 | 0 | -4.4465e-10 | 3.9769e-05 | 0 | 0 | 0 | 0 | 0 | 0 | 0 | 0 | 0.00044059 | 1100 | 0.31655 | 0 | 101325 | 101325
|  |  | 0.30762 | 101325 | 0.30762 | 366 | 0.00017366 | 2.776 | 3.9769e-05 | 2.9481e-06 | 0.00016557 | 0 | 0 | 0 | 0 | 0 | 0 | 0.00044059 | 1100 | 0.31655 | 0 | 101325 | 101325
|  |  | 0.30775 | 101325 | 0.30775 | 372 | 0.00069272 | 5.5215 | 3.9769e-05 | 1.176e-05 | 0.00062929 | 0 | 0 | 0 | 0 | 0 | 0 | 0.00044059 | 1100 | 0.31655 | 0 | 101325 | 101325
|  |  | 0.30787 | 101325 | 0.30787 | 378 | 0.0015515 | 8.2065 | 3.9769e-05 | 2.6339e-05 | 0.0013427 | 0 | 0 | 0 | 0 | 0 | 0 | 0.00044059 | 1100 | 0.31655 | 0 | 101325 | 101325
|  |  | 0.308 | 101325 | 0.308 | 384 | 0.0027406 | 10.8017 | 3.9769e-05 | 4.6526e-05 | 0.0022602 | 0 | 0 | 0 | 0 | 0 | 0 | 0.00044059 | 1100 | 0.31655 | 0 | 101325 | 101325
|  |  | 0.30812 | 101325 | 0.30812 | 390 | 0.004247 | 13.2785 | 3.9769e-05 | 7.2099e-05 | 0.0033403 | 0 | 0 | 0 | 0 | 0 | 0 | 0.00044059 | 1100 | 0.31655 | 0 | 101325 | 101325
|  |  | 0.30825 | 101325 | 0.30825 | 396 | 0.0060542 | 15.6098 | 3.9769e-05 | 0.00010278 | 0.0045468 | 0 | 0 | 0 | 0 | 0 | 0 | 0.00044059 | 1100 | 0.31655 | 0 | 101325 | 101325
|  |  | 0.30837 | 101325 | 0.30837 | 402 | 0.0081423 | 17.7701 | 3.9769e-05 | 0.00013823 | 0.0058492 | 0 | 0 | 0 | 0 | 0 | 0 | 0.00044059 | 1100 | 0.31655 | 0 | 101325 | 101325
|  |  | 0.3085 | 101325 | 0.3085 | 408 | 0.010489 | 19.7356 | 3.9769e-05 | 0.00017806 | 0.007223 | 0 | 0 | 0 | 0 | 0 | 0 | 0.00044059 | 1100 | 0.31655 | 0 | 101325 | 101325
|  |  | 0.30862 | 101325 | 0.30862 | 414 | 0.013067 | 21.485 | 3.9769e-05 | 0.00022184 | 0.0086493 | 0 | 0 | 0 | 0 | 0 | 0 | 0.00044059 | 1100 | 0.31655 | 0 | 101325 | 101325
|  |  | 0.30875 | 101325 | 0.30875 | 420 | 0.01585 | 22.999 | 3.9769e-05 | 0.00026908 | 0.010115 | 0 | 0 | 0 | 0 | 0 | 0 | 0.00044059 | 1100 | 0.31655 | 0 | 101325 | 101325
|  |  | 0.30887 | 101325 | 0.30887 | 426 | 0.018806 | 24.261 | 3.9769e-05 | 0.00031927 | 0.011611 | 0 | 0 | 0 | 0 | 0 | 0 | 0.00044059 | 1100 | 0.31655 | 0 | 101325 | 101325
|  |  | 0.309 | 101325 | 0.309 | 432 | 0.021904 | 25.2571 | 3.9769e-05 | 0.00037186 | 0.013135 | 0 | 0 | 0 | 0 | 0 | 0 | 0.00044059 | 1100 | 0.31655 | 0 | 101325 | 101325
|  |  | 0.30912 | 101325 | 0.30912 | 438 | 0.025109 | 25.9766 | 3.9769e-05 | 0.00042627 | 0.014686 | 0 | 0 | 0 | 0 | 0 | 0 | 0.00044059 | 1100 | 0.31655 | 0 | 101325 | 101325
|  |  | 0.30925 | 101325 | 0.30925 | 444 | 0.028386 | 26.4114 | 3.9769e-05 | 0.0004819 | 0.016268 | 0 | 0 | 0 | 0 | 0 | 0 | 0.00044059 | 1100 | 0.31655 | 0 | 101325 | 101325
|  |  | 0.30937 | 101325 | 0.30937 | 450 | 0.0317 | 26.5569 | 3.9769e-05 | 0.00053816 | 0.017887 | 0 | 0 | 0 | 0 | 0 | 0 | 0.00044059 | 1100 | 0.31655 | 0 | 101325 | 101325
|  |  | 0.3095 | 101325 | 0.3095 | 456 | 0.035014 | 26.4114 | 3.9769e-05 | 0.00059441 | 0.019553 | 0 | 0 | 0 | 0 | 0 | 0 | 0.00044059 | 1100 | 0.31655 | 0 | 101325 | 101325
|  |  | 0.30962 | 101325 | 0.30962 | 462 | 0.038291 | 25.9766 | 3.9769e-05 | 0.00065005 | 0.021274 | 0 | 0 | 0 | 0 | 0 | 0 | 0.00044059 | 1100 | 0.31655 | 0 | 101325 | 101325
|  |  | 0.30975 | 101325 | 0.30975 | 468 | 0.041496 | 25.2571 | 3.9769e-05 | 0.00070446 | 0.023061 | 0 | 0 | 0 | 0 | 0 | 0 | 0.00044059 | 1100 | 0.31655 | 0 | 101325 | 101325
|  |  | 0.30987 | 101325 | 0.30987 | 474 | 0.044594 | 24.261 | 3.9769e-05 | 0.00075705 | 0.024926 | 0 | 0 | 0 | 0 | 0 | 0 | 0.00044059 | 1100 | 0.31655 | 0 | 101325 | 101325
|  |  | 0.31 | 101325 | 0.31 | 480 | 0.04755 | 22.999 | 3.9769e-05 | 0.00080724 | 0.026879 | 0 | 0 | 0 | 0 | 0 | 0 | 0.00044059 | 1100 | 0.31655 | 0 | 101325 | 101325
|  |  | 0.31012 | 101325 | 0.31012 | 486 | 0.050333 | 21.485 | 3.9769e-05 | 0.00085448 | 0.028929 | 0 | 0 | 0 | 0 | 0 | 0 | 0.00044059 | 1100 | 0.31655 | 0 | 101325 | 101325
|  |  | 0.31025 | 101325 | 0.31025 | 492 | 0.052911 | 19.7356 | 3.9769e-05 | 0.00089826 | 0.031082 | 0 | 0 | 0 | 0 | 0 | 0 | 0.00044059 | 1100 | 0.31655 | 0 | 101325 | 101325
|  |  | 0.31037 | 101325 | 0.31037 | 498 | 0.055258 | 17.7701 | 3.9769e-05 | 0.00093809 | 0.033343 | 0 | 0 | 0 | 0 | 0 | 0 | 0.00044059 | 1100 | 0.31655 | 0 | 101325 | 101325
|  |  | 0.3105 | 101325 | 0.3105 | 504 | 0.057346 | 15.6098 | 3.9769e-05 | 0.00097354 | 0.035712 | 0 | 0 | 0 | 0 | 0 | 0 | 0.00044059 | 1100 | 0.31655 | 0 | 101325 | 101325
|  |  | 0.31062 | 101325 | 0.31062 | 510 | 0.059153 | 13.2785 | 3.9769e-05 | 0.0010042 | 0.038181 | 0 | 0 | 0 | 0 | 0 | 0 | 0.00044059 | 1100 | 0.31655 | 0 | 101325 | 101325
|  |  | 0.31075 | 101325 | 0.31075 | 516 | 0.060659 | 10.8017 | 3.9769e-05 | 0.0010298 | 0.04074 | 0 | 0 | 0 | 0 | 0 | 0 | 0.00044059 | 1100 | 0.31655 | 0 | 101325 | 101325
|  |  | 0.31087 | 101325 | 0.31087 | 522 | 0.061848 | 8.2065 | 3.9769e-05 | 0.00105 | 0.04337 | 0 | 0 | 0 | 0 | 0 | 0 | 0.00044059 | 1100 | 0.31655 | 0 | 101325 | 101325
|  |  | 0.311 | 101325 | 0.311 | 528 | 0.062707 | 5.5215 | 3.9769e-05 | 0.0010646 | 0.046043 | 0 | 0 | 0 | 0 | 0 | 0 | 0.00044059 | 1100 | 0.31655 | 0 | 101325 | 101325
|  |  | 0.31112 | 101325 | 0.31112 | 534 | 0.063226 | 2.776 | 3.9769e-05 | 0.0010734 | 0.048722 | 0 | 0 | 0 | 0 | 0 | 0 | 0.00044059 | 1100 | 0.31655 | 0 | 101325 | 101325
|  |  | 0.31125 | 101325 | 0.31125 | 540 | 0.0634 | 4.54e-10 | 3.9769e-05 | 0.0010763 | 0.051363 | 0 | 0 | 0 | 0 | 0 | 0 | 0.00044059 | 1100 | 0.31655 | 0 | 101325 | 101325
|  |  | 0.31137 | 101325 | 0.31137 | 546 | 0.063226 | -2.776 | 3.9769e-05 | 0.0010734 | 0.05391 | 0 | 0 | 0 | 0 | 0 | 0 | 0.00044059 | 1100 | 0.31655 | 0 | 101325 | 101325
|  |  | 0.3115 | 101325 | 0.3115 | 552 | 0.062707 | -5.5215 | 3.9769e-05 | 0.0010646 | 0.056301 | 0 | 0 | 0 | 0 | 0 | 0 | 0.00044059 | 1100 | 0.31655 | 0 | 101325 | 101325
|  |  | 0.31162 | 101325 | 0.31162 | 558 | 0.061848 | -8.2065 | 3.9769e-05 | 0.00105 | 0.058466 | 0 | 0 | 0 | 0 | 0 | 0 | 0.00044059 | 1100 | 0.31655 | 0 | 101325 | 101325
|  |  | 0.31175 | 101325 | 0.31175 | 564 | 0.060659 | -10.8017 | 3.9769e-05 | 0.0010298 | 0.060329 | 0 | 0 | 0 | 0 | 0 | 0 | 0.00044059 | 1100 | 0.31655 | 0 | 101325 | 101325
|  |  | 0.31187 | 101325 | 0.31187 | 570 | 0.059153 | -13.2785 | 3.9769e-05 | 0.0010042 | 0.061814 | 0 | 0 | 0 | 0 | 0 | 0 | 0.00044059 | 1100 | 0.31655 | 0 | 101325 | 101325
|  |  | 0.312 | 101325 | 0.312 | 576 | 0.057346 | -15.6098 | 3.9769e-05 | 0.00097354 | 0.062846 | 0 | 0 | 0 | 0 | 0 | 0 | 0.00044059 | 1100 | 0.31655 | 0 | 101325 | 101325
|  |  | 0.31212 | 101325 | 0.31212 | 582 | 0.055258 | -17.7701 | 3.9769e-05 | 0.00093809 | 0.063356 | 0 | 0 | 0 | 0 | 0 | 0 | 0.00044059 | 1100 | 0.31655 | 0 | 101325 | 101325
|  |  | 0.31225 | 101325 | 0.31225 | 588 | 0.052911 | -19.7356 | 3.9769e-05 | 0.00089826 | 0.063285 | 0 | 0 | 0 | 0 | 0 | 0 | 0.00044059 | 1100 | 0.31655 | 0 | 101325 | 101325
|  |  | 0.31237 | 101325 | 0.31237 | 594 | 0.050333 | -21.485 | 3.9769e-05 | 0.00085448 | 0.062589 | 0 | 0 | 0 | 0 | 0 | 0 | 0.00044059 | 1100 | 0.31655 | 0 | 101325 | 101325
|  |  | 0.3125 | 101325 | 0.3125 | 600 | 0.04755 | -22.999 | 3.9769e-05 | 0.00080724 | 0.061244 | 0 | 0 | 0 | 0 | 0 | 0 | 0.00044059 | 1100 | 0.31655 | 0 | 101325 | 101325
|  |  | 0.31262 | 101325 | 0.31262 | 606 | 0.044594 | -24.261 | 3.9769e-05 | 0.00075705 | 0.059246 | 0 | 0 | 0 | 0 | 0 | 0 | 0.00044059 | 1100 | 0.31655 | 0 | 101325 | 101325
|  |  | 0.31275 | 101325 | 0.31275 | 612 | 0.041496 | -25.2571 | 3.9769e-05 | 0.00070446 | 0.056616 | 0 | 0 | 0 | 0 | 0 | 0 | 0.00044059 | 1100 | 0.31655 | 0 | 101325 | 101325
|  |  | 0.31287 | 101325 | 0.31287 | 618 | 0.038291 | -25.9766 | 3.9769e-05 | 0.00065005 | 0.053401 | 0 | 0 | 0 | 0 | 0 | 0 | 0.00044059 | 1100 | 0.31655 | 0 | 101325 | 101325
|  |  | 0.313 | 101325 | 0.313 | 624 | 0.035014 | -26.4114 | 3.9769e-05 | 0.00059441 | 0.04967 | 0 | 0 | 0 | 0 | 0 | 0 | 0.00044059 | 1100 | 0.31655 | 0 | 101325 | 101325
|  |  | 0.31312 | 101325 | 0.31312 | 630 | 0.0317 | -26.5569 | 3.9769e-05 | 0.00053816 | 0.045513 | 0 | 0 | 0 | 0 | 0 | 0 | 0.00044059 | 1100 | 0.31655 | 0 | 101325 | 101325
|  |  | 0.31325 | 101325 | 0.31325 | 636 | 0.028386 | -26.4114 | 3.9769e-05 | 0.0004819 | 0.041038 | 0 | 0 | 0 | 0 | 0 | 0 | 0.00044059 | 1100 | 0.31655 | 0 | 101325 | 101325
|  |  | 0.31337 | 101325 | 0.31337 | 642 | 0.025109 | -25.9766 | 3.9769e-05 | 0.00042627 | 0.036364 | 0 | 0 | 0 | 0 | 0 | 0 | 0.00044059 | 1100 | 0.31655 | 0 | 101325 | 101325
|  |  | 0.3135 | 101325 | 0.3135 | 648 | 0.021904 | -25.2571 | 3.9769e-05 | 0.00037186 | 0.031617 | 0 | 0 | 0 | 0 | 0 | 0 | 0.00044059 | 1100 | 0.31655 | 0 | 101325 | 101325
|  |  | 0.31362 | 101325 | 0.31362 | 654 | 0.018806 | -24.261 | 3.9769e-05 | 0.00031927 | 0.026919 | 0 | 0 | 0 | 0 | 0 | 0 | 0.00044059 | 1100 | 0.31655 | 0 | 101325 | 101325
|  |  | 0.31375 | 101325 | 0.31375 | 660 | 0.01585 | -22.999 | 3.9769e-05 | 0.00026908 | 0.022387 | 0 | 0 | 0 | 0 | 0 | 0 | 0.00044059 | 1100 | 0.31655 | 0 | 101325 | 101325
|  |  | 0.31387 | 101325 | 0.31387 | 666 | 0.013067 | -21.485 | 3.9769e-05 | 0.00022184 | 0.018127 | 0 | 0 | 0 | 0 | 0 | 0 | 0.00044059 | 1100 | 0.31655 | 0 | 101325 | 101325
|  |  | 0.314 | 101325 | 0.314 | 672 | 0.010489 | -19.7356 | 3.9769e-05 | 0.00017806 | 0.014225 | 0 | 0 | 0 | 0 | 0 | 0 | 0.00044059 | 1100 | 0.31655 | 0 | 101325 | 101325
|  |  | 0.31412 | 101325 | 0.31412 | 678 | 0.0081423 | -17.7701 | 3.9769e-05 | 0.00013823 | 0.010751 | 0 | 0 | 0 | 0 | 0 | 0 | 0.00044059 | 1100 | 0.31655 | 0 | 101325 | 101325
|  |  | 0.31425 | 101325 | 0.31425 | 684 | 0.0060542 | -15.6098 | 3.9769e-05 | 0.00010278 | 0.0077515 | 0 | 0 | 0 | 0 | 0 | 0 | 0.00044059 | 1100 | 0.31655 | 0 | 101325 | 101325
|  |  | 0.31437 | 101325 | 0.31437 | 690 | 0.004247 | -13.2785 | 3.9769e-05 | 7.2099e-05 | 0.0052538 | 0 | 0 | 0 | 0 | 0 | 0 | 0.00044059 | 1100 | 0.31655 | 0 | 101325 | 101325
|  |  | 0.3145 | 101325 | 0.3145 | 696 | 0.0027406 | -10.8017 | 3.9769e-05 | 4.6526e-05 | 0.003265 | 0 | 0 | 0 | 0 | 0 | 0 | 0.00044059 | 1100 | 0.31655 | 0 | 101325 | 101325
|  |  | 0.31462 | 101325 | 0.31462 | 702 | 0.0015515 | -8.2065 | 3.9769e-05 | 2.6339e-05 | 0.001775 | 0 | 0 | 0 | 0 | 0 | 0 | 0.00044059 | 1100 | 0.31655 | 0 | 101325 | 101325
|  |  | 0.31475 | 101325 | 0.31475 | 708 | 0.00069272 | -5.5215 | 3.9769e-05 | 1.176e-05 | 0.00075916 | 0 | 0 | 0 | 0 | 0 | 0 | 0.00044059 | 1100 | 0.31655 | 0 | 101325 | 101325
|  |  | 0.31487 | 101325 | 0.31487 | 714 | 0.00017366 | -2.776 | 3.9769e-05 | 2.9481e-06 | 0.00018194 | 0 | 0 | 0 | 0 | 0 | 0 | 0.00044059 | 1100 | 0.31655 | 0 | 101325 | 101325
|  |  | 0.315 | 101325 | 0.315 | 720 | 0 | -4.6334e-10 | 3.9769e-05 | 0 | 0 | 0 | 0 | 0 | 0 | 0 | 0 | 0.00044059 | 1100 | 0.31655 | 0 | 101325 | 101325
|  |  | 0.31512 | 98881.9922 | 0.31512 | 6 | 0.00017366 | 2.776 | 4.1e-05 | 2.9481e-06 | 0.00016557 | 1.1736e-06 | 1 | 0.0013137 | 0.17286 | 3.1256e-07 | 3.7029e-07 | 0.00045338 | 1075.5163 | 0.32376 | -1.2474 | 98883.2396 | 98881.9922
|  |  | 0.31525 | 92629.746 | 0.31525 | 12 | 0.00069272 | 5.5215 | 4.4679e-05 | 1.176e-05 | 0.00062929 | 4.4606e-06 | 1 | 0.0016604 | 0.21848 | 1.419e-06 | 1.6811e-06 | 0.00049862 | 998.3383 | 0.34882 | -5.3172 | 92635.0632 | 92629.746
|  |  | 0.31537 | 84362.041 | 0.31537 | 18 | 0.0015515 | 8.2065 | 5.0767e-05 | 2.6339e-05 | 0.0013427 | 9.5174e-06 | 1 | 0.0020355 | 0.26782 | 3.5056e-06 | 4.1532e-06 | 0.00058395 | 882.23 | 0.39482 | -13.2951 | 84375.3361 | 84362.041
|  |  | 0.3155 | 76129.6039 | 0.3155 | 24 | 0.0027406 | 10.8017 | 5.9195e-05 | 4.6526e-05 | 0.0022602 | 1.6021e-05 | 1 | 0.0024339 | 0.32024 | 6.7143e-06 | 7.9545e-06 | 0.00071517 | 758.1408 | 0.45963 | -26.8138 | 76156.4177 | 76129.6039
|  |  | 0.31562 | 69343.4425 | 0.31562 | 30 | 0.004247 | 13.2785 | 6.9873e-05 | 7.2099e-05 | 0.0033403 | 2.3677e-05 | 1 | 0.0028504 | 0.37505 | 1.1138e-05 | 1.3196e-05 | 0.00089608 | 650.769 | 0.53572 | -47.2282 | 69390.6707 | 69343.4425
|  |  | 0.31575 | 64314.3336 | 0.31575 | 36 | 0.0060542 | 15.6098 | 8.2683e-05 | 0.00010278 | 0.0045468 | 3.2229e-05 | 1 | 0.0032794 | 0.4315 | 1.6824e-05 | 1.9931e-05 | 0.0011286 | 567.3545 | 0.61477 | -74.8994 | 64389.2329 | 64314.3336
|  |  | 0.31587 | 60872.2201 | 0.31587 | 42 | 0.0081423 | 17.7701 | 9.7484e-05 | 0.00013823 | 0.0058492 | 4.1461e-05 | 1 | 0.0037154 | 0.48887 | 2.3777e-05 | 2.8169e-05 | 0.001413 | 506.0151 | 0.68959 | -108.8774 | 60981.0975 | 60872.2201
|  |  | 0.316 | 58681.1689 | 0.316 | 48 | 0.010489 | 19.7356 | 0.00011411 | 0.00017806 | 0.007223 | 5.1198e-05 | 1 | 0.0041525 | 0.54638 | 3.1975e-05 | 3.7881e-05 | 0.0017482 | 461.8563 | 0.75579 | -147.1882 | 58828.3571 | 58681.1689
|  |  | 0.31612 | 57387.4421 | 0.31612 | 54 | 0.013067 | 21.485 | 0.00013239 | 0.00022184 | 0.0086493 | 6.1308e-05 | 1 | 0.0045849 | 0.60328 | 4.1371e-05 | 4.9013e-05 | 0.0021325 | 429.9144 | 0.81217 | -187.4522 | 57574.8943 | 57387.4421
|  |  | 0.31625 | 56715.7399 | 0.31625 | 60 | 0.01585 | 22.999 | 0.00015212 | 0.00026908 | 0.010115 | 7.1696e-05 | 1 | 0.005007 | 0.65881 | 5.1915e-05 | 6.1505e-05 | 0.0025636 | 406.3771 | 0.85941 | -227.2945 | 56943.0344 | 56715.7399
|  |  | 0.31637 | 56485.6932 | 0.31637 | 66 | 0.018806 | 24.261 | 0.00017307 | 0.00031927 | 0.011611 | 8.2302e-05 | 1 | 0.005413 | 0.71224 | 6.3554e-05 | 7.5294e-05 | 0.0030396 | 388.6368 | 0.89881 | -264.5168 | 56750.21 | 56485.6932
|  |  | 0.3165 | 56589.9876 | 0.3165 | 72 | 0.021904 | 25.2571 | 0.00019503 | 0.00037186 | 0.013135 | 9.3102e-05 | 1 | 0.0057977 | 0.76285 | 7.6248e-05 | 9.0332e-05 | 0.0035587 | 374.9649 | 0.93172 | -297.1829 | 56887.1705 | 56589.9876
|  |  | 0.31662 | 56969.7612 | 0.31662 | 78 | 0.025109 | 25.9766 | 0.00021775 | 0.00042627 | 0.014686 | 0.0001041 | 1 | 0.0061559 | 0.80998 | 8.9968e-05 | 0.00010659 | 0.0041198 | 364.2088 | 0.95935 | -323.6781 | 57293.4394 | 56969.7612
|  |  | 0.31675 | 57596.7263 | 0.31675 | 84 | 0.028386 | 26.4114 | 0.00024098 | 0.0004819 | 0.016268 | 0.00011531 | 1 | 0.0064829 | 0.85301 | 0.00010471 | 0.00012405 | 0.0047225 | 355.5866 | 0.98272 | -342.7538 | 57939.4801 | 57596.7263
|  |  | 0.31687 | 58461.3864 | 0.31687 | 90 | 0.0317 | 26.5569 | 0.00026447 | 0.00053816 | 0.017887 | 0.00012679 | 1 | 0.0067743 | 0.89136 | 0.00012047 | 0.00014272 | 0.0053672 | 348.5579 | 1.0026 | -353.5582 | 58814.9446 | 58461.3864
|  |  | 0.317 | 59565.3311 | 0.317 | 96 | 0.035014 | 26.4114 | 0.00028795 | 0.00059441 | 0.019553 | 0.00013859 | 1 | 0.0070264 | 0.92453 | 0.00013728 | 0.00016264 | 0.0060548 | 342.7419 | 1.0197 | -355.6546 | 59920.9858 | 59565.3311
|  |  | 0.31712 | 60916.0857 | 0.31712 | 102 | 0.038291 | 25.9766 | 0.00031118 | 0.00065005 | 0.021274 | 0.00015079 | 1 | 0.0072357 | 0.95207 | 0.00015518 | 0.00018384 | 0.0067866 | 337.8664 | 1.0345 | -349.0257 | 61265.1114 | 60916.0857
|  |  | 0.31725 | 62523.5529 | 0.31725 | 108 | 0.041496 | 25.2571 | 0.0003339 | 0.00070446 | 0.023061 | 0.00016346 | 1 | 0.0073995 | 0.97362 | 0.00017418 | 0.00020636 | 0.0075638 | 333.7338 | 1.0473 | -334.0634 | 62857.6163 | 62523.5529
|  |  | 0.31737 | 64397.4617 | 0.31737 | 114 | 0.044594 | 24.261 | 0.00035586 | 0.00075705 | 0.024926 | 0.00017668 | 1 | 0.0075156 | 0.9889 | 0.00019433 | 0.00023022 | 0.0083875 | 330.199 | 1.0586 | -311.5451 | 64709.0067 | 64397.4617
|  |  | 0.3175 | 66545.4645 | 0.3175 | 120 | 0.04755 | 22.999 | 0.00037681 | 0.00080724 | 0.026879 | 0.00019053 | 1 | 0.0075825 | 0.9977 | 0.0002156 | 0.00025543 | 0.0092576 | 327.1539 | 1.0685 | -282.5939 | 66828.0584 | 66545.4645
|  |  | 0.31762 | 68971.6726 | 0.31762 | 126 | 0.050333 | 21.485 | 0.00039654 | 0.00085448 | 0.028929 | 0.00020505 | 1 | 0.0075993 | 0.99991 | 0.00023799 | 0.00028195 | 0.010173 | 324.5169 | 1.0772 | -248.6261 | 69220.2987 | 68971.6726
|  |  | 0.31775 | 71675.5131 | 0.31775 | 132 | 0.052911 | 19.7356 | 0.00041482 | 0.00089826 | 0.031082 | 0.00022032 | 1 | 0.0075658 | 0.99549 | 0.0002614 | 0.00030968 | 0.01113 | 322.2257 | 1.0849 | -211.2851 | 71886.7982 | 71675.5131
|  |  | 0.31787 | 74650.8596 | 0.31787 | 138 | 0.055258 | 17.7701 | 0.00043145 | 0.00093809 | 0.033343 | 0.00023635 | 1 | 0.0074823 | 0.98452 | 0.00028571 | 0.00033848 | 0.012125 | 320.2316 | 1.0917 | -172.3658 | 74823.2254 | 74650.8596
|  |  | 0.318 | 77885.4446 | 0.318 | 144 | 0.057346 | 15.6098 | 0.00044625 | 0.00097354 | 0.035712 | 0.00025313 | 1 | 0.0073501 | 0.96712 | 0.00031072 | 0.00036812 | 0.013147 | 318.4963 | 1.0977 | -133.7325 | 78019.1771 | 77885.4446
|  |  | 0.31812 | 81360.603 | 0.31812 | 150 | 0.059153 | 13.2785 | 0.00045906 | 0.0010042 | 0.038181 | 0.00027064 | 1 | 0.0071709 | 0.94354 | 0.00033617 | 0.00039826 | 0.014188 | 316.9885 | 1.1029 | -97.232 | 81457.8351 | 81360.603
|  |  | 0.31825 | 85051.4306 | 0.31825 | 156 | 0.060659 | 10.8017 | 0.00046974 | 0.0010298 | 0.04074 | 0.00028878 | 1 | 0.006947 | 0.91407 | 0.00036172 | 0.00042853 | 0.015233 | 315.6828 | 1.1075 | -64.6095 | 85116.0401 | 85051.4306
|  |  | 0.31837 | 88927.4675 | 0.31837 | 162 | 0.061848 | 8.2065 | 0.00047816 | 0.00105 | 0.04337 | 0.00030742 | 1 | 0.0066814 | 0.87913 | 0.00038696 | 0.00045844 | 0.016265 | 314.5578 | 1.1115 | -37.4276 | 88964.8951 | 88927.4675
|  |  | 0.3185 | 92954.0272 | 0.3185 | 168 | 0.062707 | 5.5215 | 0.00048425 | 0.0010646 | 0.046043 | 0.00032636 | 1 | 0.0063776 | 0.83916 | 0.00041146 | 0.00048746 | 0.017267 | 313.5954 | 1.1149 | -16.995 | 92971.0222 | 92954.0272
|  |  | 0.31862 | 97094.2854 | 0.31862 | 174 | 0.063226 | 2.776 | 0.00048793 | 0.0010734 | 0.048722 | 0.00034535 | 1 | 0.0060397 | 0.7947 | 0.00043471 | 0.00051501 | 0.018218 | 312.7798 | 1.1178 | -4.3069 | 97098.5923 | 97094.2854
|  |  | 0.31875 | 101312.2178 | 0.31875 | 180 | 0.0634 | 4.7117e-10 | 0.00048916 | 0.0010763 | 0.051363 | 0.00036407 | 1 | 0.0056721 | 0.74634 | 0.00045623 | 0.00054051 | 0.019098 | 312.0976 | 1.1203 | -1.2435e-19 | 101312.2178 | 101312.2178
|  |  | 0.31887 | 101325 | 0.31887 | 186 | 0.063226 | -2.776 | 0.00048793 | 0.0010734 | 0.05391 | 0.00038213 | 1 | 0.0052798 | 0.69471 | 0.00047556 | 0.0005634 | 0.019888 | 311.5366 | 1.1223 | 4.3242 | 105580.7516 | 101325
|  |  | 0.319 | 101325 | 0.319 | 192 | 0.062707 | -5.5215 | 0.00048425 | 0.0010646 | 0.056301 | 0.00039907 | 1 | 0.0048678 | 0.6405 | 0.00049228 | 0.00058322 | 0.020572 | 311.086 | 1.1239 | 17.1327 | 109881.9606 | 101325
|  |  | 0.31912 | 101325 | 0.31912 | 198 | 0.061848 | -8.2065 | 0.00047816 | 0.00105 | 0.058466 | 0.00041442 | 1 | 0.0044417 | 0.58443 | 0.0005061 | 0.00059958 | 0.021137 | 310.7359 | 1.1252 | 37.8899 | 114207.9535 | 101325
|  |  | 0.31925 | 101325 | 0.31925 | 204 | 0.060659 | -10.8017 | 0.00046974 | 0.0010298 | 0.060329 | 0.00042762 | 1 | 0.004007 | 0.52724 | 0.00051682 | 0.00061229 | 0.021576 | 310.4768 | 1.1262 | 65.6976 | 118571.1429 | 101325
|  |  | 0.31937 | 101325 | 0.31937 | 210 | 0.059153 | -13.2785 | 0.00045906 | 0.0010042 | 0.061814 | 0.00043815 | 1 | 0.0035697 | 0.46969 | 0.00052444 | 0.00062132 | 0.021887 | 310.2991 | 1.1268 | 99.3373 | 123010.4308 | 101325
|  |  | 0.3195 | 101325 | 0.3195 | 216 | 0.057346 | -15.6098 | 0.00044625 | 0.00097354 | 0.062846 | 0.00044546 | 1 | 0.0031354 | 0.41255 | 0.00052909 | 0.00062682 | 0.022078 | 310.1932 | 1.1272 | 137.3278 | 127597.2397 | 101325
|  |  | 0.31962 | 101325 | 0.31962 | 222 | 0.055258 | -17.7701 | 0.00043145 | 0.00093809 | 0.063356 | 0.00044908 | 1 | 0.0027098 | 0.35656 | 0.00053108 | 0.00062918 | 0.022159 | 310.1486 | 1.1273 | 177.9941 | 132440.9947 | 101325
|  |  | 0.31975 | 101325 | 0.31975 | 228 | 0.052911 | -19.7356 | 0.00041482 | 0.00089826 | 0.063285 | 0.00044858 | 1 | 0.0022988 | 0.30247 | 0.00053084 | 0.0006289 | 0.022149 | 310.154 | 1.1273 | 219.5448 | 137693.7105 | 101325
|  |  | 0.31987 | 101325 | 0.31987 | 234 | 0.050333 | -21.485 | 0.00039654 | 0.00085448 | 0.062589 | 0.00044365 | 1 | 0.0019076 | 0.251 | 0.00052894 | 0.00062664 | 0.022071 | 310.1972 | 1.1272 | 260.1543 | 143553.4787 | 101325
|  |  | 0.32 | 101325 | 0.32 | 240 | 0.04755 | -22.999 | 0.00037681 | 0.00080724 | 0.061244 | 0.00043411 | 1 | 0.0015415 | 0.20283 | 0.00052596 | 0.00062311 | 0.021949 | 310.2651 | 1.1269 | 298.0447 | 150266.8762 | 101325
|  |  | 0.32012 | 101325 | 0.32012 | 246 | 0.044594 | -24.261 | 0.00035586 | 0.00075705 | 0.059246 | 0.00041995 | 1 | 0.0012053 | 0.15859 | 0.0005225 | 0.00061901 | 0.021808 | 310.3448 | 1.1266 | 331.5648 | 158130.6448 | 101325
|  |  | 0.32025 | 101325 | 0.32025 | 252 | 0.041496 | -25.2571 | 3.9769e-05 | 0.00070446 | 0.056616 | 0 | 0 | 0 | 0 | 0 | 0 | 0.00044059 | 1100 | 0.31655 | 0 | 101325 | 101325
|  |  | 0.32037 | 101325 | 0.32037 | 258 | 0.038291 | -25.9766 | 3.9769e-05 | 0.00065005 | 0.053401 | 0 | 0 | 0 | 0 | 0 | 0 | 0.00044059 | 1100 | 0.31655 | 0 | 101325 | 101325
|  |  | 0.3205 | 101325 | 0.3205 | 264 | 0.035014 | -26.4114 | 3.9769e-05 | 0.00059441 | 0.04967 | 0 | 0 | 0 | 0 | 0 | 0 | 0.00044059 | 1100 | 0.31655 | 0 | 101325 | 101325
|  |  | 0.32062 | 101325 | 0.32062 | 270 | 0.0317 | -26.5569 | 3.9769e-05 | 0.00053816 | 0.045513 | 0 | 0 | 0 | 0 | 0 | 0 | 0.00044059 | 1100 | 0.31655 | 0 | 101325 | 101325
|  |  | 0.32075 | 101325 | 0.32075 | 276 | 0.028386 | -26.4114 | 3.9769e-05 | 0.0004819 | 0.041038 | 0 | 0 | 0 | 0 | 0 | 0 | 0.00044059 | 1100 | 0.31655 | 0 | 101325 | 101325
|  |  | 0.32087 | 101325 | 0.32087 | 282 | 0.025109 | -25.9766 | 3.9769e-05 | 0.00042627 | 0.036364 | 0 | 0 | 0 | 0 | 0 | 0 | 0.00044059 | 1100 | 0.31655 | 0 | 101325 | 101325
|  |  | 0.321 | 101325 | 0.321 | 288 | 0.021904 | -25.2571 | 3.9769e-05 | 0.00037186 | 0.031617 | 0 | 0 | 0 | 0 | 0 | 0 | 0.00044059 | 1100 | 0.31655 | 0 | 101325 | 101325
|  |  | 0.32112 | 101325 | 0.32112 | 294 | 0.018806 | -24.261 | 3.9769e-05 | 0.00031927 | 0.026919 | 0 | 0 | 0 | 0 | 0 | 0 | 0.00044059 | 1100 | 0.31655 | 0 | 101325 | 101325
|  |  | 0.32125 | 101325 | 0.32125 | 300 | 0.01585 | -22.999 | 3.9769e-05 | 0.00026908 | 0.022387 | 0 | 0 | 0 | 0 | 0 | 0 | 0.00044059 | 1100 | 0.31655 | 0 | 101325 | 101325
|  |  | 0.32137 | 101325 | 0.32137 | 306 | 0.013067 | -21.485 | 3.9769e-05 | 0.00022184 | 0.018127 | 0 | 0 | 0 | 0 | 0 | 0 | 0.00044059 | 1100 | 0.31655 | 0 | 101325 | 101325
|  |  | 0.3215 | 101325 | 0.3215 | 312 | 0.010489 | -19.7356 | 3.9769e-05 | 0.00017806 | 0.014225 | 0 | 0 | 0 | 0 | 0 | 0 | 0.00044059 | 1100 | 0.31655 | 0 | 101325 | 101325
|  |  | 0.32162 | 101325 | 0.32162 | 318 | 0.0081423 | -17.7701 | 3.9769e-05 | 0.00013823 | 0.010751 | 0 | 0 | 0 | 0 | 0 | 0 | 0.00044059 | 1100 | 0.31655 | 0 | 101325 | 101325
|  |  | 0.32175 | 101325 | 0.32175 | 324 | 0.0060542 | -15.6098 | 3.9769e-05 | 0.00010278 | 0.0077515 | 0 | 0 | 0 | 0 | 0 | 0 | 0.00044059 | 1100 | 0.31655 | 0 | 101325 | 101325
|  |  | 0.32187 | 101325 | 0.32187 | 330 | 0.004247 | -13.2785 | 3.9769e-05 | 7.2099e-05 | 0.0052538 | 0 | 0 | 0 | 0 | 0 | 0 | 0.00044059 | 1100 | 0.31655 | 0 | 101325 | 101325
|  |  | 0.322 | 101325 | 0.322 | 336 | 0.0027406 | -10.8017 | 3.9769e-05 | 4.6526e-05 | 0.003265 | 0 | 0 | 0 | 0 | 0 | 0 | 0.00044059 | 1100 | 0.31655 | 0 | 101325 | 101325
|  |  | 0.32212 | 101325 | 0.32212 | 342 | 0.0015515 | -8.2065 | 3.9769e-05 | 2.6339e-05 | 0.001775 | 0 | 0 | 0 | 0 | 0 | 0 | 0.00044059 | 1100 | 0.31655 | 0 | 101325 | 101325
|  |  | 0.32225 | 101325 | 0.32225 | 348 | 0.00069272 | -5.5215 | 3.9769e-05 | 1.176e-05 | 0.00075916 | 0 | 0 | 0 | 0 | 0 | 0 | 0.00044059 | 1100 | 0.31655 | 0 | 101325 | 101325
|  |  | 0.32237 | 101325 | 0.32237 | 354 | 0.00017366 | -2.776 | 3.9769e-05 | 2.9481e-06 | 0.00018194 | 0 | 0 | 0 | 0 | 0 | 0 | 0.00044059 | 1100 | 0.31655 | 0 | 101325 | 101325
|  |  | 0.3225 | 101325 | 0.3225 | 360 | 0 | -4.8052e-10 | 3.9769e-05 | 0 | 0 | 0 | 0 | 0 | 0 | 0 | 0 | 0.00044059 | 1100 | 0.31655 | 0 | 101325 | 101325
|  |  | 0.32262 | 101325 | 0.32262 | 366 | 0.00017366 | 2.776 | 3.9769e-05 | 2.9481e-06 | 0.00016557 | 0 | 0 | 0 | 0 | 0 | 0 | 0.00044059 | 1100 | 0.31655 | 0 | 101325 | 101325
|  |  | 0.32275 | 101325 | 0.32275 | 372 | 0.00069272 | 5.5215 | 3.9769e-05 | 1.176e-05 | 0.00062929 | 0 | 0 | 0 | 0 | 0 | 0 | 0.00044059 | 1100 | 0.31655 | 0 | 101325 | 101325
|  |  | 0.32287 | 101325 | 0.32287 | 378 | 0.0015515 | 8.2065 | 3.9769e-05 | 2.6339e-05 | 0.0013427 | 0 | 0 | 0 | 0 | 0 | 0 | 0.00044059 | 1100 | 0.31655 | 0 | 101325 | 101325
|  |  | 0.323 | 101325 | 0.323 | 384 | 0.0027406 | 10.8017 | 3.9769e-05 | 4.6526e-05 | 0.0022602 | 0 | 0 | 0 | 0 | 0 | 0 | 0.00044059 | 1100 | 0.31655 | 0 | 101325 | 101325
|  |  | 0.32312 | 101325 | 0.32312 | 390 | 0.004247 | 13.2785 | 3.9769e-05 | 7.2099e-05 | 0.0033403 | 0 | 0 | 0 | 0 | 0 | 0 | 0.00044059 | 1100 | 0.31655 | 0 | 101325 | 101325
|  |  | 0.32325 | 101325 | 0.32325 | 396 | 0.0060542 | 15.6098 | 3.9769e-05 | 0.00010278 | 0.0045468 | 0 | 0 | 0 | 0 | 0 | 0 | 0.00044059 | 1100 | 0.31655 | 0 | 101325 | 101325
|  |  | 0.32337 | 101325 | 0.32337 | 402 | 0.0081423 | 17.7701 | 3.9769e-05 | 0.00013823 | 0.0058492 | 0 | 0 | 0 | 0 | 0 | 0 | 0.00044059 | 1100 | 0.31655 | 0 | 101325 | 101325
|  |  | 0.3235 | 101325 | 0.3235 | 408 | 0.010489 | 19.7356 | 3.9769e-05 | 0.00017806 | 0.007223 | 0 | 0 | 0 | 0 | 0 | 0 | 0.00044059 | 1100 | 0.31655 | 0 | 101325 | 101325
|  |  | 0.32362 | 101325 | 0.32362 | 414 | 0.013067 | 21.485 | 3.9769e-05 | 0.00022184 | 0.0086493 | 0 | 0 | 0 | 0 | 0 | 0 | 0.00044059 | 1100 | 0.31655 | 0 | 101325 | 101325
|  |  | 0.32375 | 101325 | 0.32375 | 420 | 0.01585 | 22.999 | 3.9769e-05 | 0.00026908 | 0.010115 | 0 | 0 | 0 | 0 | 0 | 0 | 0.00044059 | 1100 | 0.31655 | 0 | 101325 | 101325
|  |  | 0.32387 | 101325 | 0.32387 | 426 | 0.018806 | 24.261 | 3.9769e-05 | 0.00031927 | 0.011611 | 0 | 0 | 0 | 0 | 0 | 0 | 0.00044059 | 1100 | 0.31655 | 0 | 101325 | 101325
|  |  | 0.324 | 101325 | 0.324 | 432 | 0.021904 | 25.2571 | 3.9769e-05 | 0.00037186 | 0.013135 | 0 | 0 | 0 | 0 | 0 | 0 | 0.00044059 | 1100 | 0.31655 | 0 | 101325 | 101325
|  |  | 0.32412 | 101325 | 0.32412 | 438 | 0.025109 | 25.9766 | 3.9769e-05 | 0.00042627 | 0.014686 | 0 | 0 | 0 | 0 | 0 | 0 | 0.00044059 | 1100 | 0.31655 | 0 | 101325 | 101325
|  |  | 0.32425 | 101325 | 0.32425 | 444 | 0.028386 | 26.4114 | 3.9769e-05 | 0.0004819 | 0.016268 | 0 | 0 | 0 | 0 | 0 | 0 | 0.00044059 | 1100 | 0.31655 | 0 | 101325 | 101325
|  |  | 0.32437 | 101325 | 0.32437 | 450 | 0.0317 | 26.5569 | 3.9769e-05 | 0.00053816 | 0.017887 | 0 | 0 | 0 | 0 | 0 | 0 | 0.00044059 | 1100 | 0.31655 | 0 | 101325 | 101325
|  |  | 0.3245 | 101325 | 0.3245 | 456 | 0.035014 | 26.4114 | 3.9769e-05 | 0.00059441 | 0.019553 | 0 | 0 | 0 | 0 | 0 | 0 | 0.00044059 | 1100 | 0.31655 | 0 | 101325 | 101325
|  |  | 0.32462 | 101325 | 0.32462 | 462 | 0.038291 | 25.9766 | 3.9769e-05 | 0.00065005 | 0.021274 | 0 | 0 | 0 | 0 | 0 | 0 | 0.00044059 | 1100 | 0.31655 | 0 | 101325 | 101325
|  |  | 0.32475 | 101325 | 0.32475 | 468 | 0.041496 | 25.2571 | 3.9769e-05 | 0.00070446 | 0.023061 | 0 | 0 | 0 | 0 | 0 | 0 | 0.00044059 | 1100 | 0.31655 | 0 | 101325 | 101325
|  |  | 0.32487 | 101325 | 0.32487 | 474 | 0.044594 | 24.261 | 3.9769e-05 | 0.00075705 | 0.024926 | 0 | 0 | 0 | 0 | 0 | 0 | 0.00044059 | 1100 | 0.31655 | 0 | 101325 | 101325
|  |  | 0.325 | 101325 | 0.325 | 480 | 0.04755 | 22.999 | 3.9769e-05 | 0.00080724 | 0.026879 | 0 | 0 | 0 | 0 | 0 | 0 | 0.00044059 | 1100 | 0.31655 | 0 | 101325 | 101325
|  |  | 0.32512 | 101325 | 0.32512 | 486 | 0.050333 | 21.485 | 3.9769e-05 | 0.00085448 | 0.028929 | 0 | 0 | 0 | 0 | 0 | 0 | 0.00044059 | 1100 | 0.31655 | 0 | 101325 | 101325
|  |  | 0.32525 | 101325 | 0.32525 | 492 | 0.052911 | 19.7356 | 3.9769e-05 | 0.00089826 | 0.031082 | 0 | 0 | 0 | 0 | 0 | 0 | 0.00044059 | 1100 | 0.31655 | 0 | 101325 | 101325
|  |  | 0.32537 | 101325 | 0.32537 | 498 | 0.055258 | 17.7701 | 3.9769e-05 | 0.00093809 | 0.033343 | 0 | 0 | 0 | 0 | 0 | 0 | 0.00044059 | 1100 | 0.31655 | 0 | 101325 | 101325
|  |  | 0.3255 | 101325 | 0.3255 | 504 | 0.057346 | 15.6098 | 3.9769e-05 | 0.00097354 | 0.035712 | 0 | 0 | 0 | 0 | 0 | 0 | 0.00044059 | 1100 | 0.31655 | 0 | 101325 | 101325
|  |  | 0.32562 | 101325 | 0.32562 | 510 | 0.059153 | 13.2785 | 3.9769e-05 | 0.0010042 | 0.038181 | 0 | 0 | 0 | 0 | 0 | 0 | 0.00044059 | 1100 | 0.31655 | 0 | 101325 | 101325
|  |  | 0.32575 | 101325 | 0.32575 | 516 | 0.060659 | 10.8017 | 3.9769e-05 | 0.0010298 | 0.04074 | 0 | 0 | 0 | 0 | 0 | 0 | 0.00044059 | 1100 | 0.31655 | 0 | 101325 | 101325
|  |  | 0.32587 | 101325 | 0.32587 | 522 | 0.061848 | 8.2065 | 3.9769e-05 | 0.00105 | 0.04337 | 0 | 0 | 0 | 0 | 0 | 0 | 0.00044059 | 1100 | 0.31655 | 0 | 101325 | 101325
|  |  | 0.326 | 101325 | 0.326 | 528 | 0.062707 | 5.5215 | 3.9769e-05 | 0.0010646 | 0.046043 | 0 | 0 | 0 | 0 | 0 | 0 | 0.00044059 | 1100 | 0.31655 | 0 | 101325 | 101325
|  |  | 0.32612 | 101325 | 0.32612 | 534 | 0.063226 | 2.776 | 3.9769e-05 | 0.0010734 | 0.048722 | 0 | 0 | 0 | 0 | 0 | 0 | 0.00044059 | 1100 | 0.31655 | 0 | 101325 | 101325
|  |  | 0.32625 | 101325 | 0.32625 | 540 | 0.0634 | 4.8986e-10 | 3.9769e-05 | 0.0010763 | 0.051363 | 0 | 0 | 0 | 0 | 0 | 0 | 0.00044059 | 1100 | 0.31655 | 0 | 101325 | 101325
|  |  | 0.32637 | 101325 | 0.32637 | 546 | 0.063226 | -2.776 | 3.9769e-05 | 0.0010734 | 0.05391 | 0 | 0 | 0 | 0 | 0 | 0 | 0.00044059 | 1100 | 0.31655 | 0 | 101325 | 101325
|  |  | 0.3265 | 101325 | 0.3265 | 552 | 0.062707 | -5.5215 | 3.9769e-05 | 0.0010646 | 0.056301 | 0 | 0 | 0 | 0 | 0 | 0 | 0.00044059 | 1100 | 0.31655 | 0 | 101325 | 101325
|  |  | 0.32662 | 101325 | 0.32662 | 558 | 0.061848 | -8.2065 | 3.9769e-05 | 0.00105 | 0.058466 | 0 | 0 | 0 | 0 | 0 | 0 | 0.00044059 | 1100 | 0.31655 | 0 | 101325 | 101325
|  |  | 0.32675 | 101325 | 0.32675 | 564 | 0.060659 | -10.8017 | 3.9769e-05 | 0.0010298 | 0.060329 | 0 | 0 | 0 | 0 | 0 | 0 | 0.00044059 | 1100 | 0.31655 | 0 | 101325 | 101325
|  |  | 0.32687 | 101325 | 0.32687 | 570 | 0.059153 | -13.2785 | 3.9769e-05 | 0.0010042 | 0.061814 | 0 | 0 | 0 | 0 | 0 | 0 | 0.00044059 | 1100 | 0.31655 | 0 | 101325 | 101325
|  |  | 0.327 | 101325 | 0.327 | 576 | 0.057346 | -15.6098 | 3.9769e-05 | 0.00097354 | 0.062846 | 0 | 0 | 0 | 0 | 0 | 0 | 0.00044059 | 1100 | 0.31655 | 0 | 101325 | 101325
|  |  | 0.32712 | 101325 | 0.32712 | 582 | 0.055258 | -17.7701 | 3.9769e-05 | 0.00093809 | 0.063356 | 0 | 0 | 0 | 0 | 0 | 0 | 0.00044059 | 1100 | 0.31655 | 0 | 101325 | 101325
|  |  | 0.32725 | 101325 | 0.32725 | 588 | 0.052911 | -19.7356 | 3.9769e-05 | 0.00089826 | 0.063285 | 0 | 0 | 0 | 0 | 0 | 0 | 0.00044059 | 1100 | 0.31655 | 0 | 101325 | 101325
|  |  | 0.32737 | 101325 | 0.32737 | 594 | 0.050333 | -21.485 | 3.9769e-05 | 0.00085448 | 0.062589 | 0 | 0 | 0 | 0 | 0 | 0 | 0.00044059 | 1100 | 0.31655 | 0 | 101325 | 101325
|  |  | 0.3275 | 101325 | 0.3275 | 600 | 0.04755 | -22.999 | 3.9769e-05 | 0.00080724 | 0.061244 | 0 | 0 | 0 | 0 | 0 | 0 | 0.00044059 | 1100 | 0.31655 | 0 | 101325 | 101325
|  |  | 0.32762 | 101325 | 0.32762 | 606 | 0.044594 | -24.261 | 3.9769e-05 | 0.00075705 | 0.059246 | 0 | 0 | 0 | 0 | 0 | 0 | 0.00044059 | 1100 | 0.31655 | 0 | 101325 | 101325
|  |  | 0.32775 | 101325 | 0.32775 | 612 | 0.041496 | -25.2571 | 3.9769e-05 | 0.00070446 | 0.056616 | 0 | 0 | 0 | 0 | 0 | 0 | 0.00044059 | 1100 | 0.31655 | 0 | 101325 | 101325
|  |  | 0.32787 | 101325 | 0.32787 | 618 | 0.038291 | -25.9766 | 3.9769e-05 | 0.00065005 | 0.053401 | 0 | 0 | 0 | 0 | 0 | 0 | 0.00044059 | 1100 | 0.31655 | 0 | 101325 | 101325
|  |  | 0.328 | 101325 | 0.328 | 624 | 0.035014 | -26.4114 | 3.9769e-05 | 0.00059441 | 0.04967 | 0 | 0 | 0 | 0 | 0 | 0 | 0.00044059 | 1100 | 0.31655 | 0 | 101325 | 101325
|  |  | 0.32812 | 101325 | 0.32812 | 630 | 0.0317 | -26.5569 | 3.9769e-05 | 0.00053816 | 0.045513 | 0 | 0 | 0 | 0 | 0 | 0 | 0.00044059 | 1100 | 0.31655 | 0 | 101325 | 101325
|  |  | 0.32825 | 101325 | 0.32825 | 636 | 0.028386 | -26.4114 | 3.9769e-05 | 0.0004819 | 0.041038 | 0 | 0 | 0 | 0 | 0 | 0 | 0.00044059 | 1100 | 0.31655 | 0 | 101325 | 101325
|  |  | 0.32837 | 101325 | 0.32837 | 642 | 0.025109 | -25.9766 | 3.9769e-05 | 0.00042627 | 0.036364 | 0 | 0 | 0 | 0 | 0 | 0 | 0.00044059 | 1100 | 0.31655 | 0 | 101325 | 101325
|  |  | 0.3285 | 101325 | 0.3285 | 648 | 0.021904 | -25.2571 | 3.9769e-05 | 0.00037186 | 0.031617 | 0 | 0 | 0 | 0 | 0 | 0 | 0.00044059 | 1100 | 0.31655 | 0 | 101325 | 101325
|  |  | 0.32862 | 101325 | 0.32862 | 654 | 0.018806 | -24.261 | 3.9769e-05 | 0.00031927 | 0.026919 | 0 | 0 | 0 | 0 | 0 | 0 | 0.00044059 | 1100 | 0.31655 | 0 | 101325 | 101325
|  |  | 0.32875 | 101325 | 0.32875 | 660 | 0.01585 | -22.999 | 3.9769e-05 | 0.00026908 | 0.022387 | 0 | 0 | 0 | 0 | 0 | 0 | 0.00044059 | 1100 | 0.31655 | 0 | 101325 | 101325
|  |  | 0.32887 | 101325 | 0.32887 | 666 | 0.013067 | -21.485 | 3.9769e-05 | 0.00022184 | 0.018127 | 0 | 0 | 0 | 0 | 0 | 0 | 0.00044059 | 1100 | 0.31655 | 0 | 101325 | 101325
|  |  | 0.329 | 101325 | 0.329 | 672 | 0.010489 | -19.7356 | 3.9769e-05 | 0.00017806 | 0.014225 | 0 | 0 | 0 | 0 | 0 | 0 | 0.00044059 | 1100 | 0.31655 | 0 | 101325 | 101325
|  |  | 0.32912 | 101325 | 0.32912 | 678 | 0.0081423 | -17.7701 | 3.9769e-05 | 0.00013823 | 0.010751 | 0 | 0 | 0 | 0 | 0 | 0 | 0.00044059 | 1100 | 0.31655 | 0 | 101325 | 101325
|  |  | 0.32925 | 101325 | 0.32925 | 684 | 0.0060542 | -15.6098 | 3.9769e-05 | 0.00010278 | 0.0077515 | 0 | 0 | 0 | 0 | 0 | 0 | 0.00044059 | 1100 | 0.31655 | 0 | 101325 | 101325
|  |  | 0.32937 | 101325 | 0.32937 | 690 | 0.004247 | -13.2785 | 3.9769e-05 | 7.2099e-05 | 0.0052538 | 0 | 0 | 0 | 0 | 0 | 0 | 0.00044059 | 1100 | 0.31655 | 0 | 101325 | 101325
|  |  | 0.3295 | 101325 | 0.3295 | 696 | 0.0027406 | -10.8017 | 3.9769e-05 | 4.6526e-05 | 0.003265 | 0 | 0 | 0 | 0 | 0 | 0 | 0.00044059 | 1100 | 0.31655 | 0 | 101325 | 101325
|  |  | 0.32962 | 101325 | 0.32962 | 702 | 0.0015515 | -8.2065 | 3.9769e-05 | 2.6339e-05 | 0.001775 | 0 | 0 | 0 | 0 | 0 | 0 | 0.00044059 | 1100 | 0.31655 | 0 | 101325 | 101325
|  |  | 0.32975 | 101325 | 0.32975 | 708 | 0.00069272 | -5.5215 | 3.9769e-05 | 1.176e-05 | 0.00075916 | 0 | 0 | 0 | 0 | 0 | 0 | 0.00044059 | 1100 | 0.31655 | 0 | 101325 | 101325
|  |  | 0.32987 | 101325 | 0.32987 | 714 | 0.00017366 | -2.776 | 3.9769e-05 | 2.9481e-06 | 0.00018194 | 0 | 0 | 0 | 0 | 0 | 0 | 0.00044059 | 1100 | 0.31655 | 0 | 101325 | 101325
|  |  | 0.33 | 101325 | 0.33 | 720 | 0 | -4.992e-10 | 3.9769e-05 | 0 | 0 | 0 | 0 | 0 | 0 | 0 | 0 | 0.00044059 | 1100 | 0.31655 | 0 | 101325 | 101325
|  |  | 0.33012 | 98881.9922 | 0.33012 | 6 | 0.00017366 | 2.776 | 4.1e-05 | 2.9481e-06 | 0.00016557 | 1.1736e-06 | 1 | 0.0013137 | 0.17286 | 3.1256e-07 | 3.7029e-07 | 0.00045338 | 1075.5163 | 0.32376 | -1.2474 | 98883.2396 | 98881.9922
|  |  | 0.33025 | 92629.746 | 0.33025 | 12 | 0.00069272 | 5.5215 | 4.4679e-05 | 1.176e-05 | 0.00062929 | 4.4606e-06 | 1 | 0.0016604 | 0.21848 | 1.419e-06 | 1.6811e-06 | 0.00049862 | 998.3383 | 0.34882 | -5.3172 | 92635.0632 | 92629.746
|  |  | 0.33037 | 84362.041 | 0.33037 | 18 | 0.0015515 | 8.2065 | 5.0767e-05 | 2.6339e-05 | 0.0013427 | 9.5174e-06 | 1 | 0.0020355 | 0.26782 | 3.5056e-06 | 4.1532e-06 | 0.00058395 | 882.23 | 0.39482 | -13.2951 | 84375.3361 | 84362.041
|  |  | 0.3305 | 76129.6039 | 0.3305 | 24 | 0.0027406 | 10.8017 | 5.9195e-05 | 4.6526e-05 | 0.0022602 | 1.6021e-05 | 1 | 0.0024339 | 0.32024 | 6.7143e-06 | 7.9545e-06 | 0.00071517 | 758.1408 | 0.45963 | -26.8138 | 76156.4177 | 76129.6039
|  |  | 0.33062 | 69343.4425 | 0.33062 | 30 | 0.004247 | 13.2785 | 6.9873e-05 | 7.2099e-05 | 0.0033403 | 2.3677e-05 | 1 | 0.0028504 | 0.37505 | 1.1138e-05 | 1.3196e-05 | 0.00089608 | 650.769 | 0.53572 | -47.2282 | 69390.6707 | 69343.4425
|  |  | 0.33075 | 64314.3336 | 0.33075 | 36 | 0.0060542 | 15.6098 | 8.2683e-05 | 0.00010278 | 0.0045468 | 3.2229e-05 | 1 | 0.0032794 | 0.4315 | 1.6824e-05 | 1.9931e-05 | 0.0011286 | 567.3545 | 0.61477 | -74.8994 | 64389.2329 | 64314.3336
|  |  | 0.33087 | 60872.2201 | 0.33087 | 42 | 0.0081423 | 17.7701 | 9.7484e-05 | 0.00013823 | 0.0058492 | 4.1461e-05 | 1 | 0.0037154 | 0.48887 | 2.3777e-05 | 2.8169e-05 | 0.001413 | 506.0151 | 0.68959 | -108.8774 | 60981.0975 | 60872.2201
|  |  | 0.331 | 58681.1689 | 0.331 | 48 | 0.010489 | 19.7356 | 0.00011411 | 0.00017806 | 0.007223 | 5.1198e-05 | 1 | 0.0041525 | 0.54638 | 3.1975e-05 | 3.7881e-05 | 0.0017482 | 461.8563 | 0.75579 | -147.1882 | 58828.3571 | 58681.1689
|  |  | 0.33112 | 57387.4421 | 0.33112 | 54 | 0.013067 | 21.485 | 0.00013239 | 0.00022184 | 0.0086493 | 6.1308e-05 | 1 | 0.0045849 | 0.60328 | 4.1371e-05 | 4.9013e-05 | 0.0021325 | 429.9144 | 0.81217 | -187.4522 | 57574.8943 | 57387.4421
|  |  | 0.33125 | 56715.7399 | 0.33125 | 60 | 0.01585 | 22.999 | 0.00015212 | 0.00026908 | 0.010115 | 7.1696e-05 | 1 | 0.005007 | 0.65881 | 5.1915e-05 | 6.1505e-05 | 0.0025636 | 406.3771 | 0.85941 | -227.2945 | 56943.0344 | 56715.7399
|  |  | 0.33137 | 56485.6932 | 0.33137 | 66 | 0.018806 | 24.261 | 0.00017307 | 0.00031927 | 0.011611 | 8.2302e-05 | 1 | 0.005413 | 0.71224 | 6.3554e-05 | 7.5294e-05 | 0.0030396 | 388.6368 | 0.89881 | -264.5168 | 56750.21 | 56485.6932
|  |  | 0.3315 | 56589.9876 | 0.3315 | 72 | 0.021904 | 25.2571 | 0.00019503 | 0.00037186 | 0.013135 | 9.3102e-05 | 1 | 0.0057977 | 0.76285 | 7.6248e-05 | 9.0332e-05 | 0.0035587 | 374.9649 | 0.93172 | -297.1829 | 56887.1705 | 56589.9876
|  |  | 0.33162 | 56969.7612 | 0.33162 | 78 | 0.025109 | 25.9766 | 0.00021775 | 0.00042627 | 0.014686 | 0.0001041 | 1 | 0.0061559 | 0.80998 | 8.9968e-05 | 0.00010659 | 0.0041198 | 364.2088 | 0.95935 | -323.6781 | 57293.4394 | 56969.7612
|  |  | 0.33175 | 57596.7263 | 0.33175 | 84 | 0.028386 | 26.4114 | 0.00024098 | 0.0004819 | 0.016268 | 0.00011531 | 1 | 0.0064829 | 0.85301 | 0.00010471 | 0.00012405 | 0.0047225 | 355.5866 | 0.98272 | -342.7538 | 57939.4801 | 57596.7263
|  |  | 0.33187 | 58461.3864 | 0.33187 | 90 | 0.0317 | 26.5569 | 0.00026447 | 0.00053816 | 0.017887 | 0.00012679 | 1 | 0.0067743 | 0.89136 | 0.00012047 | 0.00014272 | 0.0053672 | 348.5579 | 1.0026 | -353.5582 | 58814.9446 | 58461.3864
|  |  | 0.332 | 59565.3311 | 0.332 | 96 | 0.035014 | 26.4114 | 0.00028795 | 0.00059441 | 0.019553 | 0.00013859 | 1 | 0.0070264 | 0.92453 | 0.00013728 | 0.00016264 | 0.0060548 | 342.7419 | 1.0197 | -355.6546 | 59920.9858 | 59565.3311
|  |  | 0.33212 | 60916.0857 | 0.33212 | 102 | 0.038291 | 25.9766 | 0.00031118 | 0.00065005 | 0.021274 | 0.00015079 | 1 | 0.0072357 | 0.95207 | 0.00015518 | 0.00018384 | 0.0067866 | 337.8664 | 1.0345 | -349.0257 | 61265.1114 | 60916.0857
|  |  | 0.33225 | 62523.5529 | 0.33225 | 108 | 0.041496 | 25.2571 | 0.0003339 | 0.00070446 | 0.023061 | 0.00016346 | 1 | 0.0073995 | 0.97362 | 0.00017418 | 0.00020636 | 0.0075638 | 333.7338 | 1.0473 | -334.0634 | 62857.6163 | 62523.5529
|  |  | 0.33237 | 64397.4617 | 0.33237 | 114 | 0.044594 | 24.261 | 0.00035586 | 0.00075705 | 0.024926 | 0.00017668 | 1 | 0.0075156 | 0.9889 | 0.00019433 | 0.00023022 | 0.0083875 | 330.199 | 1.0586 | -311.5451 | 64709.0067 | 64397.4617
|  |  | 0.3325 | 66545.4645 | 0.3325 | 120 | 0.04755 | 22.999 | 0.00037681 | 0.00080724 | 0.026879 | 0.00019053 | 1 | 0.0075825 | 0.9977 | 0.0002156 | 0.00025543 | 0.0092576 | 327.1539 | 1.0685 | -282.5939 | 66828.0584 | 66545.4645
|  |  | 0.33262 | 68971.6726 | 0.33262 | 126 | 0.050333 | 21.485 | 0.00039654 | 0.00085448 | 0.028929 | 0.00020505 | 1 | 0.0075993 | 0.99991 | 0.00023799 | 0.00028195 | 0.010173 | 324.5169 | 1.0772 | -248.6261 | 69220.2987 | 68971.6726
|  |  | 0.33275 | 71675.5131 | 0.33275 | 132 | 0.052911 | 19.7356 | 0.00041482 | 0.00089826 | 0.031082 | 0.00022032 | 1 | 0.0075658 | 0.99549 | 0.0002614 | 0.00030968 | 0.01113 | 322.2257 | 1.0849 | -211.2851 | 71886.7982 | 71675.5131
|  |  | 0.33287 | 74650.8596 | 0.33287 | 138 | 0.055258 | 17.7701 | 0.00043145 | 0.00093809 | 0.033343 | 0.00023635 | 1 | 0.0074823 | 0.98452 | 0.00028571 | 0.00033848 | 0.012125 | 320.2316 | 1.0917 | -172.3658 | 74823.2254 | 74650.8596
|  |  | 0.333 | 77885.4446 | 0.333 | 144 | 0.057346 | 15.6098 | 0.00044625 | 0.00097354 | 0.035712 | 0.00025313 | 1 | 0.0073501 | 0.96712 | 0.00031072 | 0.00036812 | 0.013147 | 318.4963 | 1.0977 | -133.7325 | 78019.1771 | 77885.4446
|  |  | 0.33312 | 81360.603 | 0.33312 | 150 | 0.059153 | 13.2785 | 0.00045906 | 0.0010042 | 0.038181 | 0.00027064 | 1 | 0.0071709 | 0.94354 | 0.00033617 | 0.00039826 | 0.014188 | 316.9885 | 1.1029 | -97.232 | 81457.8351 | 81360.603
|  |  | 0.33325 | 85051.4306 | 0.33325 | 156 | 0.060659 | 10.8017 | 0.00046974 | 0.0010298 | 0.04074 | 0.00028878 | 1 | 0.006947 | 0.91407 | 0.00036172 | 0.00042853 | 0.015233 | 315.6828 | 1.1075 | -64.6095 | 85116.0401 | 85051.4306
|  |  | 0.33337 | 88927.4675 | 0.33337 | 162 | 0.061848 | 8.2065 | 0.00047816 | 0.00105 | 0.04337 | 0.00030742 | 1 | 0.0066814 | 0.87913 | 0.00038696 | 0.00045844 | 0.016265 | 314.5578 | 1.1115 | -37.4276 | 88964.8951 | 88927.4675
|  |  | 0.3335 | 92954.0272 | 0.3335 | 168 | 0.062707 | 5.5215 | 0.00048425 | 0.0010646 | 0.046043 | 0.00032636 | 1 | 0.0063776 | 0.83916 | 0.00041146 | 0.00048746 | 0.017267 | 313.5954 | 1.1149 | -16.995 | 92971.0222 | 92954.0272
|  |  | 0.33362 | 97094.2854 | 0.33362 | 174 | 0.063226 | 2.776 | 0.00048793 | 0.0010734 | 0.048722 | 0.00034535 | 1 | 0.0060397 | 0.7947 | 0.00043471 | 0.00051501 | 0.018218 | 312.7798 | 1.1178 | -4.3069 | 97098.5923 | 97094.2854
|  |  | 0.33375 | 101312.2178 | 0.33375 | 180 | 0.0634 | 5.0855e-10 | 0.00048916 | 0.0010763 | 0.051363 | 0.00036407 | 1 | 0.0056721 | 0.74634 | 0.00045623 | 0.00054051 | 0.019098 | 312.0976 | 1.1203 | -1.4486e-19 | 101312.2178 | 101312.2178
|  |  | 0.33387 | 101325 | 0.33387 | 186 | 0.063226 | -2.776 | 0.00048793 | 0.0010734 | 0.05391 | 0.00038213 | 1 | 0.0052798 | 0.69471 | 0.00047556 | 0.0005634 | 0.019888 | 311.5366 | 1.1223 | 4.3242 | 105580.7516 | 101325
|  |  | 0.334 | 101325 | 0.334 | 192 | 0.062707 | -5.5215 | 0.00048425 | 0.0010646 | 0.056301 | 0.00039907 | 1 | 0.0048678 | 0.6405 | 0.00049228 | 0.00058322 | 0.020572 | 311.086 | 1.1239 | 17.1327 | 109881.9606 | 101325
|  |  | 0.33412 | 101325 | 0.33412 | 198 | 0.061848 | -8.2065 | 0.00047816 | 0.00105 | 0.058466 | 0.00041442 | 1 | 0.0044417 | 0.58443 | 0.0005061 | 0.00059958 | 0.021137 | 310.7359 | 1.1252 | 37.8899 | 114207.9535 | 101325
|  |  | 0.33425 | 101325 | 0.33425 | 204 | 0.060659 | -10.8017 | 0.00046974 | 0.0010298 | 0.060329 | 0.00042762 | 1 | 0.004007 | 0.52724 | 0.00051682 | 0.00061229 | 0.021576 | 310.4768 | 1.1262 | 65.6976 | 118571.1429 | 101325
|  |  | 0.33437 | 101325 | 0.33437 | 210 | 0.059153 | -13.2785 | 0.00045906 | 0.0010042 | 0.061814 | 0.00043815 | 1 | 0.0035697 | 0.46969 | 0.00052444 | 0.00062132 | 0.021887 | 310.2991 | 1.1268 | 99.3373 | 123010.4308 | 101325
|  |  | 0.3345 | 101325 | 0.3345 | 216 | 0.057346 | -15.6098 | 0.00044625 | 0.00097354 | 0.062846 | 0.00044546 | 1 | 0.0031354 | 0.41255 | 0.00052909 | 0.00062682 | 0.022078 | 310.1932 | 1.1272 | 137.3278 | 127597.2397 | 101325
|  |  | 0.33462 | 101325 | 0.33462 | 222 | 0.055258 | -17.7701 | 0.00043145 | 0.00093809 | 0.063356 | 0.00044908 | 1 | 0.0027098 | 0.35656 | 0.00053108 | 0.00062918 | 0.022159 | 310.1486 | 1.1273 | 177.9941 | 132440.9947 | 101325
|  |  | 0.33475 | 101325 | 0.33475 | 228 | 0.052911 | -19.7356 | 0.00041482 | 0.00089826 | 0.063285 | 0.00044858 | 1 | 0.0022988 | 0.30247 | 0.00053084 | 0.0006289 | 0.022149 | 310.154 | 1.1273 | 219.5448 | 137693.7105 | 101325
|  |  | 0.33487 | 101325 | 0.33487 | 234 | 0.050333 | -21.485 | 0.00039654 | 0.00085448 | 0.062589 | 0.00044365 | 1 | 0.0019076 | 0.251 | 0.00052894 | 0.00062664 | 0.022071 | 310.1972 | 1.1272 | 260.1543 | 143553.4787 | 101325
|  |  | 0.335 | 101325 | 0.335 | 240 | 0.04755 | -22.999 | 0.00037681 | 0.00080724 | 0.061244 | 0.00043411 | 1 | 0.0015415 | 0.20283 | 0.00052596 | 0.00062311 | 0.021949 | 310.2651 | 1.1269 | 298.0447 | 150266.8762 | 101325
|  |  | 0.33512 | 101325 | 0.33512 | 246 | 0.044594 | -24.261 | 0.00035586 | 0.00075705 | 0.059246 | 0.00041995 | 1 | 0.0012053 | 0.15859 | 0.0005225 | 0.00061901 | 0.021808 | 310.3448 | 1.1266 | 331.5648 | 158130.6448 | 101325
|  |  | 0.33525 | 101325 | 0.33525 | 252 | 0.041496 | -25.2571 | 3.9769e-05 | 0.00070446 | 0.056616 | 0 | 0 | 0 | 0 | 0 | 0 | 0.00044059 | 1100 | 0.31655 | 0 | 101325 | 101325
|  |  | 0.33537 | 101325 | 0.33537 | 258 | 0.038291 | -25.9766 | 3.9769e-05 | 0.00065005 | 0.053401 | 0 | 0 | 0 | 0 | 0 | 0 | 0.00044059 | 1100 | 0.31655 | 0 | 101325 | 101325
|  |  | 0.3355 | 101325 | 0.3355 | 264 | 0.035014 | -26.4114 | 3.9769e-05 | 0.00059441 | 0.04967 | 0 | 0 | 0 | 0 | 0 | 0 | 0.00044059 | 1100 | 0.31655 | 0 | 101325 | 101325
|  |  | 0.33562 | 101325 | 0.33562 | 270 | 0.0317 | -26.5569 | 3.9769e-05 | 0.00053816 | 0.045513 | 0 | 0 | 0 | 0 | 0 | 0 | 0.00044059 | 1100 | 0.31655 | 0 | 101325 | 101325
|  |  | 0.33575 | 101325 | 0.33575 | 276 | 0.028386 | -26.4114 | 3.9769e-05 | 0.0004819 | 0.041038 | 0 | 0 | 0 | 0 | 0 | 0 | 0.00044059 | 1100 | 0.31655 | 0 | 101325 | 101325
|  |  | 0.33587 | 101325 | 0.33587 | 282 | 0.025109 | -25.9766 | 3.9769e-05 | 0.00042627 | 0.036364 | 0 | 0 | 0 | 0 | 0 | 0 | 0.00044059 | 1100 | 0.31655 | 0 | 101325 | 101325
|  |  | 0.336 | 101325 | 0.336 | 288 | 0.021904 | -25.2571 | 3.9769e-05 | 0.00037186 | 0.031617 | 0 | 0 | 0 | 0 | 0 | 0 | 0.00044059 | 1100 | 0.31655 | 0 | 101325 | 101325
|  |  | 0.33612 | 101325 | 0.33612 | 294 | 0.018806 | -24.261 | 3.9769e-05 | 0.00031927 | 0.026919 | 0 | 0 | 0 | 0 | 0 | 0 | 0.00044059 | 1100 | 0.31655 | 0 | 101325 | 101325
|  |  | 0.33625 | 101325 | 0.33625 | 300 | 0.01585 | -22.999 | 3.9769e-05 | 0.00026908 | 0.022387 | 0 | 0 | 0 | 0 | 0 | 0 | 0.00044059 | 1100 | 0.31655 | 0 | 101325 | 101325
|  |  | 0.33637 | 101325 | 0.33637 | 306 | 0.013067 | -21.485 | 3.9769e-05 | 0.00022184 | 0.018127 | 0 | 0 | 0 | 0 | 0 | 0 | 0.00044059 | 1100 | 0.31655 | 0 | 101325 | 101325
|  |  | 0.3365 | 101325 | 0.3365 | 312 | 0.010489 | -19.7356 | 3.9769e-05 | 0.00017806 | 0.014225 | 0 | 0 | 0 | 0 | 0 | 0 | 0.00044059 | 1100 | 0.31655 | 0 | 101325 | 101325
|  |  | 0.33662 | 101325 | 0.33662 | 318 | 0.0081423 | -17.7701 | 3.9769e-05 | 0.00013823 | 0.010751 | 0 | 0 | 0 | 0 | 0 | 0 | 0.00044059 | 1100 | 0.31655 | 0 | 101325 | 101325
|  |  | 0.33675 | 101325 | 0.33675 | 324 | 0.0060542 | -15.6098 | 3.9769e-05 | 0.00010278 | 0.0077515 | 0 | 0 | 0 | 0 | 0 | 0 | 0.00044059 | 1100 | 0.31655 | 0 | 101325 | 101325
|  |  | 0.33687 | 101325 | 0.33687 | 330 | 0.004247 | -13.2785 | 3.9769e-05 | 7.2099e-05 | 0.0052538 | 0 | 0 | 0 | 0 | 0 | 0 | 0.00044059 | 1100 | 0.31655 | 0 | 101325 | 101325
|  |  | 0.337 | 101325 | 0.337 | 336 | 0.0027406 | -10.8017 | 3.9769e-05 | 4.6526e-05 | 0.003265 | 0 | 0 | 0 | 0 | 0 | 0 | 0.00044059 | 1100 | 0.31655 | 0 | 101325 | 101325
|  |  | 0.33712 | 101325 | 0.33712 | 342 | 0.0015515 | -8.2065 | 3.9769e-05 | 2.6339e-05 | 0.001775 | 0 | 0 | 0 | 0 | 0 | 0 | 0.00044059 | 1100 | 0.31655 | 0 | 101325 | 101325
|  |  | 0.33725 | 101325 | 0.33725 | 348 | 0.00069272 | -5.5215 | 3.9769e-05 | 1.176e-05 | 0.00075916 | 0 | 0 | 0 | 0 | 0 | 0 | 0.00044059 | 1100 | 0.31655 | 0 | 101325 | 101325
|  |  | 0.33737 | 101325 | 0.33737 | 354 | 0.00017366 | -2.776 | 3.9769e-05 | 2.9481e-06 | 0.00018194 | 0 | 0 | 0 | 0 | 0 | 0 | 0.00044059 | 1100 | 0.31655 | 0 | 101325 | 101325
|  |  | 0.3375 | 101325 | 0.3375 | 360 | 0 | -5.1789e-10 | 3.9769e-05 | 0 | 0 | 0 | 0 | 0 | 0 | 0 | 0 | 0.00044059 | 1100 | 0.31655 | 0 | 101325 | 101325
|  |  | 0.33762 | 101325 | 0.33762 | 366 | 0.00017366 | 2.776 | 3.9769e-05 | 2.9481e-06 | 0.00016557 | 0 | 0 | 0 | 0 | 0 | 0 | 0.00044059 | 1100 | 0.31655 | 0 | 101325 | 101325
|  |  | 0.33775 | 101325 | 0.33775 | 372 | 0.00069272 | 5.5215 | 3.9769e-05 | 1.176e-05 | 0.00062929 | 0 | 0 | 0 | 0 | 0 | 0 | 0.00044059 | 1100 | 0.31655 | 0 | 101325 | 101325
|  |  | 0.33787 | 101325 | 0.33787 | 378 | 0.0015515 | 8.2065 | 3.9769e-05 | 2.6339e-05 | 0.0013427 | 0 | 0 | 0 | 0 | 0 | 0 | 0.00044059 | 1100 | 0.31655 | 0 | 101325 | 101325
|  |  | 0.338 | 101325 | 0.338 | 384 | 0.0027406 | 10.8017 | 3.9769e-05 | 4.6526e-05 | 0.0022602 | 0 | 0 | 0 | 0 | 0 | 0 | 0.00044059 | 1100 | 0.31655 | 0 | 101325 | 101325
|  |  | 0.33812 | 101325 | 0.33812 | 390 | 0.004247 | 13.2785 | 3.9769e-05 | 7.2099e-05 | 0.0033403 | 0 | 0 | 0 | 0 | 0 | 0 | 0.00044059 | 1100 | 0.31655 | 0 | 101325 | 101325
|  |  | 0.33825 | 101325 | 0.33825 | 396 | 0.0060542 | 15.6098 | 3.9769e-05 | 0.00010278 | 0.0045468 | 0 | 0 | 0 | 0 | 0 | 0 | 0.00044059 | 1100 | 0.31655 | 0 | 101325 | 101325
|  |  | 0.33837 | 101325 | 0.33837 | 402 | 0.0081423 | 17.7701 | 3.9769e-05 | 0.00013823 | 0.0058492 | 0 | 0 | 0 | 0 | 0 | 0 | 0.00044059 | 1100 | 0.31655 | 0 | 101325 | 101325
|  |  | 0.3385 | 101325 | 0.3385 | 408 | 0.010489 | 19.7356 | 3.9769e-05 | 0.00017806 | 0.007223 | 0 | 0 | 0 | 0 | 0 | 0 | 0.00044059 | 1100 | 0.31655 | 0 | 101325 | 101325
|  |  | 0.33862 | 101325 | 0.33862 | 414 | 0.013067 | 21.485 | 3.9769e-05 | 0.00022184 | 0.0086493 | 0 | 0 | 0 | 0 | 0 | 0 | 0.00044059 | 1100 | 0.31655 | 0 | 101325 | 101325
|  |  | 0.33875 | 101325 | 0.33875 | 420 | 0.01585 | 22.999 | 3.9769e-05 | 0.00026908 | 0.010115 | 0 | 0 | 0 | 0 | 0 | 0 | 0.00044059 | 1100 | 0.31655 | 0 | 101325 | 101325
|  |  | 0.33887 | 101325 | 0.33887 | 426 | 0.018806 | 24.261 | 3.9769e-05 | 0.00031927 | 0.011611 | 0 | 0 | 0 | 0 | 0 | 0 | 0.00044059 | 1100 | 0.31655 | 0 | 101325 | 101325
|  |  | 0.339 | 101325 | 0.339 | 432 | 0.021904 | 25.2571 | 3.9769e-05 | 0.00037186 | 0.013135 | 0 | 0 | 0 | 0 | 0 | 0 | 0.00044059 | 1100 | 0.31655 | 0 | 101325 | 101325
|  |  | 0.33912 | 101325 | 0.33912 | 438 | 0.025109 | 25.9766 | 3.9769e-05 | 0.00042627 | 0.014686 | 0 | 0 | 0 | 0 | 0 | 0 | 0.00044059 | 1100 | 0.31655 | 0 | 101325 | 101325
|  |  | 0.33925 | 101325 | 0.33925 | 444 | 0.028386 | 26.4114 | 3.9769e-05 | 0.0004819 | 0.016268 | 0 | 0 | 0 | 0 | 0 | 0 | 0.00044059 | 1100 | 0.31655 | 0 | 101325 | 101325
|  |  | 0.33937 | 101325 | 0.33937 | 450 | 0.0317 | 26.5569 | 3.9769e-05 | 0.00053816 | 0.017887 | 0 | 0 | 0 | 0 | 0 | 0 | 0.00044059 | 1100 | 0.31655 | 0 | 101325 | 101325
|  |  | 0.3395 | 101325 | 0.3395 | 456 | 0.035014 | 26.4114 | 3.9769e-05 | 0.00059441 | 0.019553 | 0 | 0 | 0 | 0 | 0 | 0 | 0.00044059 | 1100 | 0.31655 | 0 | 101325 | 101325
|  |  | 0.33962 | 101325 | 0.33962 | 462 | 0.038291 | 25.9766 | 3.9769e-05 | 0.00065005 | 0.021274 | 0 | 0 | 0 | 0 | 0 | 0 | 0.00044059 | 1100 | 0.31655 | 0 | 101325 | 101325
|  |  | 0.33975 | 101325 | 0.33975 | 468 | 0.041496 | 25.2571 | 3.9769e-05 | 0.00070446 | 0.023061 | 0 | 0 | 0 | 0 | 0 | 0 | 0.00044059 | 1100 | 0.31655 | 0 | 101325 | 101325
|  |  | 0.33987 | 101325 | 0.33987 | 474 | 0.044594 | 24.261 | 3.9769e-05 | 0.00075705 | 0.024926 | 0 | 0 | 0 | 0 | 0 | 0 | 0.00044059 | 1100 | 0.31655 | 0 | 101325 | 101325
|  |  | 0.34 | 101325 | 0.34 | 480 | 0.04755 | 22.999 | 3.9769e-05 | 0.00080724 | 0.026879 | 0 | 0 | 0 | 0 | 0 | 0 | 0.00044059 | 1100 | 0.31655 | 0 | 101325 | 101325
|  |  | 0.34012 | 101325 | 0.34012 | 486 | 0.050333 | 21.485 | 3.9769e-05 | 0.00085448 | 0.028929 | 0 | 0 | 0 | 0 | 0 | 0 | 0.00044059 | 1100 | 0.31655 | 0 | 101325 | 101325
|  |  | 0.34025 | 101325 | 0.34025 | 492 | 0.052911 | 19.7356 | 3.9769e-05 | 0.00089826 | 0.031082 | 0 | 0 | 0 | 0 | 0 | 0 | 0.00044059 | 1100 | 0.31655 | 0 | 101325 | 101325
|  |  | 0.34037 | 101325 | 0.34037 | 498 | 0.055258 | 17.7701 | 3.9769e-05 | 0.00093809 | 0.033343 | 0 | 0 | 0 | 0 | 0 | 0 | 0.00044059 | 1100 | 0.31655 | 0 | 101325 | 101325
|  |  | 0.3405 | 101325 | 0.3405 | 504 | 0.057346 | 15.6098 | 3.9769e-05 | 0.00097354 | 0.035712 | 0 | 0 | 0 | 0 | 0 | 0 | 0.00044059 | 1100 | 0.31655 | 0 | 101325 | 101325
|  |  | 0.34062 | 101325 | 0.34062 | 510 | 0.059153 | 13.2785 | 3.9769e-05 | 0.0010042 | 0.038181 | 0 | 0 | 0 | 0 | 0 | 0 | 0.00044059 | 1100 | 0.31655 | 0 | 101325 | 101325
|  |  | 0.34075 | 101325 | 0.34075 | 516 | 0.060659 | 10.8017 | 3.9769e-05 | 0.0010298 | 0.04074 | 0 | 0 | 0 | 0 | 0 | 0 | 0.00044059 | 1100 | 0.31655 | 0 | 101325 | 101325
|  |  | 0.34087 | 101325 | 0.34087 | 522 | 0.061848 | 8.2065 | 3.9769e-05 | 0.00105 | 0.04337 | 0 | 0 | 0 | 0 | 0 | 0 | 0.00044059 | 1100 | 0.31655 | 0 | 101325 | 101325
|  |  | 0.341 | 101325 | 0.341 | 528 | 0.062707 | 5.5215 | 3.9769e-05 | 0.0010646 | 0.046043 | 0 | 0 | 0 | 0 | 0 | 0 | 0.00044059 | 1100 | 0.31655 | 0 | 101325 | 101325
|  |  | 0.34112 | 101325 | 0.34112 | 534 | 0.063226 | 2.776 | 3.9769e-05 | 0.0010734 | 0.048722 | 0 | 0 | 0 | 0 | 0 | 0 | 0.00044059 | 1100 | 0.31655 | 0 | 101325 | 101325
|  |  | 0.34125 | 101325 | 0.34125 | 540 | 0.0634 | 5.2724e-10 | 3.9769e-05 | 0.0010763 | 0.051363 | 0 | 0 | 0 | 0 | 0 | 0 | 0.00044059 | 1100 | 0.31655 | 0 | 101325 | 101325
|  |  | 0.34137 | 101325 | 0.34137 | 546 | 0.063226 | -2.776 | 3.9769e-05 | 0.0010734 | 0.05391 | 0 | 0 | 0 | 0 | 0 | 0 | 0.00044059 | 1100 | 0.31655 | 0 | 101325 | 101325
|  |  | 0.3415 | 101325 | 0.3415 | 552 | 0.062707 | -5.5215 | 3.9769e-05 | 0.0010646 | 0.056301 | 0 | 0 | 0 | 0 | 0 | 0 | 0.00044059 | 1100 | 0.31655 | 0 | 101325 | 101325
|  |  | 0.34162 | 101325 | 0.34162 | 558 | 0.061848 | -8.2065 | 3.9769e-05 | 0.00105 | 0.058466 | 0 | 0 | 0 | 0 | 0 | 0 | 0.00044059 | 1100 | 0.31655 | 0 | 101325 | 101325
|  |  | 0.34175 | 101325 | 0.34175 | 564 | 0.060659 | -10.8017 | 3.9769e-05 | 0.0010298 | 0.060329 | 0 | 0 | 0 | 0 | 0 | 0 | 0.00044059 | 1100 | 0.31655 | 0 | 101325 | 101325
|  |  | 0.34187 | 101325 | 0.34187 | 570 | 0.059153 | -13.2785 | 3.9769e-05 | 0.0010042 | 0.061814 | 0 | 0 | 0 | 0 | 0 | 0 | 0.00044059 | 1100 | 0.31655 | 0 | 101325 | 101325
|  |  | 0.342 | 101325 | 0.342 | 576 | 0.057346 | -15.6098 | 3.9769e-05 | 0.00097354 | 0.062846 | 0 | 0 | 0 | 0 | 0 | 0 | 0.00044059 | 1100 | 0.31655 | 0 | 101325 | 101325
|  |  | 0.34212 | 101325 | 0.34212 | 582 | 0.055258 | -17.7701 | 3.9769e-05 | 0.00093809 | 0.063356 | 0 | 0 | 0 | 0 | 0 | 0 | 0.00044059 | 1100 | 0.31655 | 0 | 101325 | 101325
|  |  | 0.34225 | 101325 | 0.34225 | 588 | 0.052911 | -19.7356 | 3.9769e-05 | 0.00089826 | 0.063285 | 0 | 0 | 0 | 0 | 0 | 0 | 0.00044059 | 1100 | 0.31655 | 0 | 101325 | 101325
|  |  | 0.34237 | 101325 | 0.34237 | 594 | 0.050333 | -21.485 | 3.9769e-05 | 0.00085448 | 0.062589 | 0 | 0 | 0 | 0 | 0 | 0 | 0.00044059 | 1100 | 0.31655 | 0 | 101325 | 101325
|  |  | 0.3425 | 101325 | 0.3425 | 600 | 0.04755 | -22.999 | 3.9769e-05 | 0.00080724 | 0.061244 | 0 | 0 | 0 | 0 | 0 | 0 | 0.00044059 | 1100 | 0.31655 | 0 | 101325 | 101325
|  |  | 0.34262 | 101325 | 0.34262 | 606 | 0.044594 | -24.261 | 3.9769e-05 | 0.00075705 | 0.059246 | 0 | 0 | 0 | 0 | 0 | 0 | 0.00044059 | 1100 | 0.31655 | 0 | 101325 | 101325
|  |  | 0.34275 | 101325 | 0.34275 | 612 | 0.041496 | -25.2571 | 3.9769e-05 | 0.00070446 | 0.056616 | 0 | 0 | 0 | 0 | 0 | 0 | 0.00044059 | 1100 | 0.31655 | 0 | 101325 | 101325
|  |  | 0.34287 | 101325 | 0.34287 | 618 | 0.038291 | -25.9766 | 3.9769e-05 | 0.00065005 | 0.053401 | 0 | 0 | 0 | 0 | 0 | 0 | 0.00044059 | 1100 | 0.31655 | 0 | 101325 | 101325
|  |  | 0.343 | 101325 | 0.343 | 624 | 0.035014 | -26.4114 | 3.9769e-05 | 0.00059441 | 0.04967 | 0 | 0 | 0 | 0 | 0 | 0 | 0.00044059 | 1100 | 0.31655 | 0 | 101325 | 101325
|  |  | 0.34312 | 101325 | 0.34312 | 630 | 0.0317 | -26.5569 | 3.9769e-05 | 0.00053816 | 0.045513 | 0 | 0 | 0 | 0 | 0 | 0 | 0.00044059 | 1100 | 0.31655 | 0 | 101325 | 101325
|  |  | 0.34325 | 101325 | 0.34325 | 636 | 0.028386 | -26.4114 | 3.9769e-05 | 0.0004819 | 0.041038 | 0 | 0 | 0 | 0 | 0 | 0 | 0.00044059 | 1100 | 0.31655 | 0 | 101325 | 101325
|  |  | 0.34337 | 101325 | 0.34337 | 642 | 0.025109 | -25.9766 | 3.9769e-05 | 0.00042627 | 0.036364 | 0 | 0 | 0 | 0 | 0 | 0 | 0.00044059 | 1100 | 0.31655 | 0 | 101325 | 101325
|  |  | 0.3435 | 101325 | 0.3435 | 648 | 0.021904 | -25.2571 | 3.9769e-05 | 0.00037186 | 0.031617 | 0 | 0 | 0 | 0 | 0 | 0 | 0.00044059 | 1100 | 0.31655 | 0 | 101325 | 101325
|  |  | 0.34362 | 101325 | 0.34362 | 654 | 0.018806 | -24.261 | 3.9769e-05 | 0.00031927 | 0.026919 | 0 | 0 | 0 | 0 | 0 | 0 | 0.00044059 | 1100 | 0.31655 | 0 | 101325 | 101325
|  |  | 0.34375 | 101325 | 0.34375 | 660 | 0.01585 | -22.999 | 3.9769e-05 | 0.00026908 | 0.022387 | 0 | 0 | 0 | 0 | 0 | 0 | 0.00044059 | 1100 | 0.31655 | 0 | 101325 | 101325
|  |  | 0.34387 | 101325 | 0.34387 | 666 | 0.013067 | -21.485 | 3.9769e-05 | 0.00022184 | 0.018127 | 0 | 0 | 0 | 0 | 0 | 0 | 0.00044059 | 1100 | 0.31655 | 0 | 101325 | 101325
|  |  | 0.344 | 101325 | 0.344 | 672 | 0.010489 | -19.7356 | 3.9769e-05 | 0.00017806 | 0.014225 | 0 | 0 | 0 | 0 | 0 | 0 | 0.00044059 | 1100 | 0.31655 | 0 | 101325 | 101325
|  |  | 0.34412 | 101325 | 0.34412 | 678 | 0.0081423 | -17.7701 | 3.9769e-05 | 0.00013823 | 0.010751 | 0 | 0 | 0 | 0 | 0 | 0 | 0.00044059 | 1100 | 0.31655 | 0 | 101325 | 101325
|  |  | 0.34425 | 101325 | 0.34425 | 684 | 0.0060542 | -15.6098 | 3.9769e-05 | 0.00010278 | 0.0077515 | 0 | 0 | 0 | 0 | 0 | 0 | 0.00044059 | 1100 | 0.31655 | 0 | 101325 | 101325
|  |  | 0.34437 | 101325 | 0.34437 | 690 | 0.004247 | -13.2785 | 3.9769e-05 | 7.2099e-05 | 0.0052538 | 0 | 0 | 0 | 0 | 0 | 0 | 0.00044059 | 1100 | 0.31655 | 0 | 101325 | 101325
|  |  | 0.3445 | 101325 | 0.3445 | 696 | 0.0027406 | -10.8017 | 3.9769e-05 | 4.6526e-05 | 0.003265 | 0 | 0 | 0 | 0 | 0 | 0 | 0.00044059 | 1100 | 0.31655 | 0 | 101325 | 101325
|  |  | 0.34462 | 101325 | 0.34462 | 702 | 0.0015515 | -8.2065 | 3.9769e-05 | 2.6339e-05 | 0.001775 | 0 | 0 | 0 | 0 | 0 | 0 | 0.00044059 | 1100 | 0.31655 | 0 | 101325 | 101325
|  |  | 0.34475 | 101325 | 0.34475 | 708 | 0.00069272 | -5.5215 | 3.9769e-05 | 1.176e-05 | 0.00075916 | 0 | 0 | 0 | 0 | 0 | 0 | 0.00044059 | 1100 | 0.31655 | 0 | 101325 | 101325
|  |  | 0.34487 | 101325 | 0.34487 | 714 | 0.00017366 | -2.776 | 3.9769e-05 | 2.9481e-06 | 0.00018194 | 0 | 0 | 0 | 0 | 0 | 0 | 0.00044059 | 1100 | 0.31655 | 0 | 101325 | 101325
|  |  | 0.345 | 101325 | 0.345 | 720 | 0 | -5.3658e-10 | 3.9769e-05 | 0 | 0 | 0 | 0 | 0 | 0 | 0 | 0 | 0.00044059 | 1100 | 0.31655 | 0 | 101325 | 101325
|  |  | 0.34512 | 98881.9922 | 0.34512 | 6 | 0.00017366 | 2.776 | 4.1e-05 | 2.9481e-06 | 0.00016557 | 1.1736e-06 | 1 | 0.0013137 | 0.17286 | 3.1256e-07 | 3.7029e-07 | 0.00045338 | 1075.5163 | 0.32376 | -1.2474 | 98883.2396 | 98881.9922
|  |  | 0.34525 | 92629.746 | 0.34525 | 12 | 0.00069272 | 5.5215 | 4.4679e-05 | 1.176e-05 | 0.00062929 | 4.4606e-06 | 1 | 0.0016604 | 0.21848 | 1.419e-06 | 1.6811e-06 | 0.00049862 | 998.3383 | 0.34882 | -5.3172 | 92635.0632 | 92629.746
|  |  | 0.34537 | 84362.041 | 0.34537 | 18 | 0.0015515 | 8.2065 | 5.0767e-05 | 2.6339e-05 | 0.0013427 | 9.5174e-06 | 1 | 0.0020355 | 0.26782 | 3.5056e-06 | 4.1532e-06 | 0.00058395 | 882.23 | 0.39482 | -13.2951 | 84375.3361 | 84362.041
|  |  | 0.3455 | 76129.6039 | 0.3455 | 24 | 0.0027406 | 10.8017 | 5.9195e-05 | 4.6526e-05 | 0.0022602 | 1.6021e-05 | 1 | 0.0024339 | 0.32024 | 6.7143e-06 | 7.9545e-06 | 0.00071517 | 758.1408 | 0.45963 | -26.8138 | 76156.4177 | 76129.6039
|  |  | 0.34562 | 69343.4425 | 0.34562 | 30 | 0.004247 | 13.2785 | 6.9873e-05 | 7.2099e-05 | 0.0033403 | 2.3677e-05 | 1 | 0.0028504 | 0.37505 | 1.1138e-05 | 1.3196e-05 | 0.00089608 | 650.769 | 0.53572 | -47.2282 | 69390.6707 | 69343.4425
|  |  | 0.34575 | 64314.3336 | 0.34575 | 36 | 0.0060542 | 15.6098 | 8.2683e-05 | 0.00010278 | 0.0045468 | 3.2229e-05 | 1 | 0.0032794 | 0.4315 | 1.6824e-05 | 1.9931e-05 | 0.0011286 | 567.3545 | 0.61477 | -74.8994 | 64389.2329 | 64314.3336
|  |  | 0.34587 | 60872.2201 | 0.34587 | 42 | 0.0081423 | 17.7701 | 9.7484e-05 | 0.00013823 | 0.0058492 | 4.1461e-05 | 1 | 0.0037154 | 0.48887 | 2.3777e-05 | 2.8169e-05 | 0.001413 | 506.0151 | 0.68959 | -108.8774 | 60981.0975 | 60872.2201
|  |  | 0.346 | 58681.1689 | 0.346 | 48 | 0.010489 | 19.7356 | 0.00011411 | 0.00017806 | 0.007223 | 5.1198e-05 | 1 | 0.0041525 | 0.54638 | 3.1975e-05 | 3.7881e-05 | 0.0017482 | 461.8563 | 0.75579 | -147.1882 | 58828.3571 | 58681.1689
|  |  | 0.34612 | 57387.4421 | 0.34612 | 54 | 0.013067 | 21.485 | 0.00013239 | 0.00022184 | 0.0086493 | 6.1308e-05 | 1 | 0.0045849 | 0.60328 | 4.1371e-05 | 4.9013e-05 | 0.0021325 | 429.9144 | 0.81217 | -187.4522 | 57574.8943 | 57387.4421
|  |  | 0.34625 | 56715.7399 | 0.34625 | 60 | 0.01585 | 22.999 | 0.00015212 | 0.00026908 | 0.010115 | 7.1696e-05 | 1 | 0.005007 | 0.65881 | 5.1915e-05 | 6.1505e-05 | 0.0025636 | 406.3771 | 0.85941 | -227.2945 | 56943.0344 | 56715.7399
|  |  | 0.34637 | 56485.6932 | 0.34637 | 66 | 0.018806 | 24.261 | 0.00017307 | 0.00031927 | 0.011611 | 8.2302e-05 | 1 | 0.005413 | 0.71224 | 6.3554e-05 | 7.5294e-05 | 0.0030396 | 388.6368 | 0.89881 | -264.5168 | 56750.21 | 56485.6932
|  |  | 0.3465 | 56589.9876 | 0.3465 | 72 | 0.021904 | 25.2571 | 0.00019503 | 0.00037186 | 0.013135 | 9.3102e-05 | 1 | 0.0057977 | 0.76285 | 7.6248e-05 | 9.0332e-05 | 0.0035587 | 374.9649 | 0.93172 | -297.1829 | 56887.1705 | 56589.9876
|  |  | 0.34662 | 56969.7612 | 0.34662 | 78 | 0.025109 | 25.9766 | 0.00021775 | 0.00042627 | 0.014686 | 0.0001041 | 1 | 0.0061559 | 0.80998 | 8.9968e-05 | 0.00010659 | 0.0041198 | 364.2088 | 0.95935 | -323.6781 | 57293.4394 | 56969.7612
|  |  | 0.34675 | 57596.7263 | 0.34675 | 84 | 0.028386 | 26.4114 | 0.00024098 | 0.0004819 | 0.016268 | 0.00011531 | 1 | 0.0064829 | 0.85301 | 0.00010471 | 0.00012405 | 0.0047225 | 355.5866 | 0.98272 | -342.7538 | 57939.4801 | 57596.7263
|  |  | 0.34687 | 58461.3864 | 0.34687 | 90 | 0.0317 | 26.5569 | 0.00026447 | 0.00053816 | 0.017887 | 0.00012679 | 1 | 0.0067743 | 0.89136 | 0.00012047 | 0.00014272 | 0.0053672 | 348.5579 | 1.0026 | -353.5582 | 58814.9446 | 58461.3864
|  |  | 0.347 | 59565.3311 | 0.347 | 96 | 0.035014 | 26.4114 | 0.00028795 | 0.00059441 | 0.019553 | 0.00013859 | 1 | 0.0070264 | 0.92453 | 0.00013728 | 0.00016264 | 0.0060548 | 342.7419 | 1.0197 | -355.6546 | 59920.9858 | 59565.3311
|  |  | 0.34712 | 60916.0857 | 0.34712 | 102 | 0.038291 | 25.9766 | 0.00031118 | 0.00065005 | 0.021274 | 0.00015079 | 1 | 0.0072357 | 0.95207 | 0.00015518 | 0.00018384 | 0.0067866 | 337.8664 | 1.0345 | -349.0257 | 61265.1114 | 60916.0857
|  |  | 0.34725 | 62523.5529 | 0.34725 | 108 | 0.041496 | 25.2571 | 0.0003339 | 0.00070446 | 0.023061 | 0.00016346 | 1 | 0.0073995 | 0.97362 | 0.00017418 | 0.00020636 | 0.0075638 | 333.7338 | 1.0473 | -334.0634 | 62857.6163 | 62523.5529
|  |  | 0.34737 | 64397.4617 | 0.34737 | 114 | 0.044594 | 24.261 | 0.00035586 | 0.00075705 | 0.024926 | 0.00017668 | 1 | 0.0075156 | 0.9889 | 0.00019433 | 0.00023022 | 0.0083875 | 330.199 | 1.0586 | -311.5451 | 64709.0067 | 64397.4617
|  |  | 0.3475 | 66545.4645 | 0.3475 | 120 | 0.04755 | 22.999 | 0.00037681 | 0.00080724 | 0.026879 | 0.00019053 | 1 | 0.0075825 | 0.9977 | 0.0002156 | 0.00025543 | 0.0092576 | 327.1539 | 1.0685 | -282.5939 | 66828.0584 | 66545.4645
|  |  | 0.34762 | 68971.6726 | 0.34762 | 126 | 0.050333 | 21.485 | 0.00039654 | 0.00085448 | 0.028929 | 0.00020505 | 1 | 0.0075993 | 0.99991 | 0.00023799 | 0.00028195 | 0.010173 | 324.5169 | 1.0772 | -248.6261 | 69220.2987 | 68971.6726
|  |  | 0.34775 | 71675.5131 | 0.34775 | 132 | 0.052911 | 19.7356 | 0.00041482 | 0.00089826 | 0.031082 | 0.00022032 | 1 | 0.0075658 | 0.99549 | 0.0002614 | 0.00030968 | 0.01113 | 322.2257 | 1.0849 | -211.2851 | 71886.7982 | 71675.5131
|  |  | 0.34787 | 74650.8596 | 0.34787 | 138 | 0.055258 | 17.7701 | 0.00043145 | 0.00093809 | 0.033343 | 0.00023635 | 1 | 0.0074823 | 0.98452 | 0.00028571 | 0.00033848 | 0.012125 | 320.2316 | 1.0917 | -172.3658 | 74823.2254 | 74650.8596
|  |  | 0.348 | 77885.4446 | 0.348 | 144 | 0.057346 | 15.6098 | 0.00044625 | 0.00097354 | 0.035712 | 0.00025313 | 1 | 0.0073501 | 0.96712 | 0.00031072 | 0.00036812 | 0.013147 | 318.4963 | 1.0977 | -133.7325 | 78019.1771 | 77885.4446
|  |  | 0.34812 | 81360.603 | 0.34812 | 150 | 0.059153 | 13.2785 | 0.00045906 | 0.0010042 | 0.038181 | 0.00027064 | 1 | 0.0071709 | 0.94354 | 0.00033617 | 0.00039826 | 0.014188 | 316.9885 | 1.1029 | -97.232 | 81457.8351 | 81360.603
|  |  | 0.34825 | 85051.4306 | 0.34825 | 156 | 0.060659 | 10.8017 | 0.00046974 | 0.0010298 | 0.04074 | 0.00028878 | 1 | 0.006947 | 0.91407 | 0.00036172 | 0.00042853 | 0.015233 | 315.6828 | 1.1075 | -64.6095 | 85116.0401 | 85051.4306
|  |  | 0.34837 | 88927.4675 | 0.34837 | 162 | 0.061848 | 8.2065 | 0.00047816 | 0.00105 | 0.04337 | 0.00030742 | 1 | 0.0066814 | 0.87913 | 0.00038696 | 0.00045844 | 0.016265 | 314.5578 | 1.1115 | -37.4276 | 88964.8951 | 88927.4675
|  |  | 0.3485 | 92954.0272 | 0.3485 | 168 | 0.062707 | 5.5215 | 0.00048425 | 0.0010646 | 0.046043 | 0.00032636 | 1 | 0.0063776 | 0.83916 | 0.00041146 | 0.00048746 | 0.017267 | 313.5954 | 1.1149 | -16.995 | 92971.0222 | 92954.0272
|  |  | 0.34862 | 97094.2854 | 0.34862 | 174 | 0.063226 | 2.776 | 0.00048793 | 0.0010734 | 0.048722 | 0.00034535 | 1 | 0.0060397 | 0.7947 | 0.00043471 | 0.00051501 | 0.018218 | 312.7798 | 1.1178 | -4.3069 | 97098.5923 | 97094.2854
|  |  | 0.34875 | 101312.2178 | 0.34875 | 180 | 0.0634 | 5.4592e-10 | 0.00048916 | 0.0010763 | 0.051363 | 0.00036407 | 1 | 0.0056721 | 0.74634 | 0.00045623 | 0.00054051 | 0.019098 | 312.0976 | 1.1203 | -1.6694e-19 | 101312.2178 | 101312.2178
|  |  | 0.34887 | 101325 | 0.34887 | 186 | 0.063226 | -2.776 | 0.00048793 | 0.0010734 | 0.05391 | 0.00038213 | 1 | 0.0052798 | 0.69471 | 0.00047556 | 0.0005634 | 0.019888 | 311.5366 | 1.1223 | 4.3242 | 105580.7516 | 101325
|  |  | 0.349 | 101325 | 0.349 | 192 | 0.062707 | -5.5215 | 0.00048425 | 0.0010646 | 0.056301 | 0.00039907 | 1 | 0.0048678 | 0.6405 | 0.00049228 | 0.00058322 | 0.020572 | 311.086 | 1.1239 | 17.1327 | 109881.9606 | 101325
|  |  | 0.34912 | 101325 | 0.34912 | 198 | 0.061848 | -8.2065 | 0.00047816 | 0.00105 | 0.058466 | 0.00041442 | 1 | 0.0044417 | 0.58443 | 0.0005061 | 0.00059958 | 0.021137 | 310.7359 | 1.1252 | 37.8899 | 114207.9535 | 101325
|  |  | 0.34925 | 101325 | 0.34925 | 204 | 0.060659 | -10.8017 | 0.00046974 | 0.0010298 | 0.060329 | 0.00042762 | 1 | 0.004007 | 0.52724 | 0.00051682 | 0.00061229 | 0.021576 | 310.4768 | 1.1262 | 65.6976 | 118571.1429 | 101325
|  |  | 0.34937 | 101325 | 0.34937 | 210 | 0.059153 | -13.2785 | 0.00045906 | 0.0010042 | 0.061814 | 0.00043815 | 1 | 0.0035697 | 0.46969 | 0.00052444 | 0.00062132 | 0.021887 | 310.2991 | 1.1268 | 99.3373 | 123010.4308 | 101325
|  |  | 0.3495 | 101325 | 0.3495 | 216 | 0.057346 | -15.6098 | 0.00044625 | 0.00097354 | 0.062846 | 0.00044546 | 1 | 0.0031354 | 0.41255 | 0.00052909 | 0.00062682 | 0.022078 | 310.1932 | 1.1272 | 137.3278 | 127597.2397 | 101325
|  |  | 0.34962 | 101325 | 0.34962 | 222 | 0.055258 | -17.7701 | 0.00043145 | 0.00093809 | 0.063356 | 0.00044908 | 1 | 0.0027098 | 0.35656 | 0.00053108 | 0.00062918 | 0.022159 | 310.1486 | 1.1273 | 177.9941 | 132440.9947 | 101325
|  |  | 0.34975 | 101325 | 0.34975 | 228 | 0.052911 | -19.7356 | 0.00041482 | 0.00089826 | 0.063285 | 0.00044858 | 1 | 0.0022988 | 0.30247 | 0.00053084 | 0.0006289 | 0.022149 | 310.154 | 1.1273 | 219.5448 | 137693.7105 | 101325
|  |  | 0.34987 | 101325 | 0.34987 | 234 | 0.050333 | -21.485 | 0.00039654 | 0.00085448 | 0.062589 | 0.00044365 | 1 | 0.0019076 | 0.251 | 0.00052894 | 0.00062664 | 0.022071 | 310.1972 | 1.1272 | 260.1543 | 143553.4787 | 101325
|  |  | 0.35 | 101325 | 0.35 | 240 | 0.04755 | -22.999 | 0.00037681 | 0.00080724 | 0.061244 | 0.00043411 | 1 | 0.0015415 | 0.20283 | 0.00052596 | 0.00062311 | 0.021949 | 310.2651 | 1.1269 | 298.0447 | 150266.8762 | 101325
|  |  | 0.35012 | 101325 | 0.35012 | 246 | 0.044594 | -24.261 | 0.00035586 | 0.00075705 | 0.059246 | 0.00041995 | 1 | 0.0012053 | 0.15859 | 0.0005225 | 0.00061901 | 0.021808 | 310.3448 | 1.1266 | 331.5648 | 158130.6448 | 101325
|  |  | 0.35025 | 101325 | 0.35025 | 252 | 0.041496 | -25.2571 | 3.9769e-05 | 0.00070446 | 0.056616 | 0 | 0 | 0 | 0 | 0 | 0 | 0.00044059 | 1100 | 0.31655 | 0 | 101325 | 101325
|  |  | 0.35037 | 101325 | 0.35037 | 258 | 0.038291 | -25.9766 | 3.9769e-05 | 0.00065005 | 0.053401 | 0 | 0 | 0 | 0 | 0 | 0 | 0.00044059 | 1100 | 0.31655 | 0 | 101325 | 101325
|  |  | 0.3505 | 101325 | 0.3505 | 264 | 0.035014 | -26.4114 | 3.9769e-05 | 0.00059441 | 0.04967 | 0 | 0 | 0 | 0 | 0 | 0 | 0.00044059 | 1100 | 0.31655 | 0 | 101325 | 101325
|  |  | 0.35062 | 101325 | 0.35062 | 270 | 0.0317 | -26.5569 | 3.9769e-05 | 0.00053816 | 0.045513 | 0 | 0 | 0 | 0 | 0 | 0 | 0.00044059 | 1100 | 0.31655 | 0 | 101325 | 101325
|  |  | 0.35075 | 101325 | 0.35075 | 276 | 0.028386 | -26.4114 | 3.9769e-05 | 0.0004819 | 0.041038 | 0 | 0 | 0 | 0 | 0 | 0 | 0.00044059 | 1100 | 0.31655 | 0 | 101325 | 101325
|  |  | 0.35087 | 101325 | 0.35087 | 282 | 0.025109 | -25.9766 | 3.9769e-05 | 0.00042627 | 0.036364 | 0 | 0 | 0 | 0 | 0 | 0 | 0.00044059 | 1100 | 0.31655 | 0 | 101325 | 101325
|  |  | 0.351 | 101325 | 0.351 | 288 | 0.021904 | -25.2571 | 3.9769e-05 | 0.00037186 | 0.031617 | 0 | 0 | 0 | 0 | 0 | 0 | 0.00044059 | 1100 | 0.31655 | 0 | 101325 | 101325
|  |  | 0.35112 | 101325 | 0.35112 | 294 | 0.018806 | -24.261 | 3.9769e-05 | 0.00031927 | 0.026919 | 0 | 0 | 0 | 0 | 0 | 0 | 0.00044059 | 1100 | 0.31655 | 0 | 101325 | 101325
|  |  | 0.35125 | 101325 | 0.35125 | 300 | 0.01585 | -22.999 | 3.9769e-05 | 0.00026908 | 0.022387 | 0 | 0 | 0 | 0 | 0 | 0 | 0.00044059 | 1100 | 0.31655 | 0 | 101325 | 101325
|  |  | 0.35137 | 101325 | 0.35137 | 306 | 0.013067 | -21.485 | 3.9769e-05 | 0.00022184 | 0.018127 | 0 | 0 | 0 | 0 | 0 | 0 | 0.00044059 | 1100 | 0.31655 | 0 | 101325 | 101325
|  |  | 0.3515 | 101325 | 0.3515 | 312 | 0.010489 | -19.7356 | 3.9769e-05 | 0.00017806 | 0.014225 | 0 | 0 | 0 | 0 | 0 | 0 | 0.00044059 | 1100 | 0.31655 | 0 | 101325 | 101325
|  |  | 0.35162 | 101325 | 0.35162 | 318 | 0.0081423 | -17.7701 | 3.9769e-05 | 0.00013823 | 0.010751 | 0 | 0 | 0 | 0 | 0 | 0 | 0.00044059 | 1100 | 0.31655 | 0 | 101325 | 101325
|  |  | 0.35175 | 101325 | 0.35175 | 324 | 0.0060542 | -15.6098 | 3.9769e-05 | 0.00010278 | 0.0077515 | 0 | 0 | 0 | 0 | 0 | 0 | 0.00044059 | 1100 | 0.31655 | 0 | 101325 | 101325
|  |  | 0.35187 | 101325 | 0.35187 | 330 | 0.004247 | -13.2785 | 3.9769e-05 | 7.2099e-05 | 0.0052538 | 0 | 0 | 0 | 0 | 0 | 0 | 0.00044059 | 1100 | 0.31655 | 0 | 101325 | 101325
|  |  | 0.352 | 101325 | 0.352 | 336 | 0.0027406 | -10.8017 | 3.9769e-05 | 4.6526e-05 | 0.003265 | 0 | 0 | 0 | 0 | 0 | 0 | 0.00044059 | 1100 | 0.31655 | 0 | 101325 | 101325
|  |  | 0.35212 | 101325 | 0.35212 | 342 | 0.0015515 | -8.2065 | 3.9769e-05 | 2.6339e-05 | 0.001775 | 0 | 0 | 0 | 0 | 0 | 0 | 0.00044059 | 1100 | 0.31655 | 0 | 101325 | 101325
|  |  | 0.35225 | 101325 | 0.35225 | 348 | 0.00069272 | -5.5215 | 3.9769e-05 | 1.176e-05 | 0.00075916 | 0 | 0 | 0 | 0 | 0 | 0 | 0.00044059 | 1100 | 0.31655 | 0 | 101325 | 101325
|  |  | 0.35237 | 101325 | 0.35237 | 354 | 0.00017366 | -2.776 | 3.9769e-05 | 2.9481e-06 | 0.00018194 | 0 | 0 | 0 | 0 | 0 | 0 | 0.00044059 | 1100 | 0.31655 | 0 | 101325 | 101325
|  |  | 0.3525 | 101325 | 0.3525 | 360 | 0 | -5.5527e-10 | 3.9769e-05 | 0 | 0 | 0 | 0 | 0 | 0 | 0 | 0 | 0.00044059 | 1100 | 0.31655 | 0 | 101325 | 101325
|  |  | 0.35262 | 101325 | 0.35262 | 366 | 0.00017366 | 2.776 | 3.9769e-05 | 2.9481e-06 | 0.00016557 | 0 | 0 | 0 | 0 | 0 | 0 | 0.00044059 | 1100 | 0.31655 | 0 | 101325 | 101325
|  |  | 0.35275 | 101325 | 0.35275 | 372 | 0.00069272 | 5.5215 | 3.9769e-05 | 1.176e-05 | 0.00062929 | 0 | 0 | 0 | 0 | 0 | 0 | 0.00044059 | 1100 | 0.31655 | 0 | 101325 | 101325
|  |  | 0.35287 | 101325 | 0.35287 | 378 | 0.0015515 | 8.2065 | 3.9769e-05 | 2.6339e-05 | 0.0013427 | 0 | 0 | 0 | 0 | 0 | 0 | 0.00044059 | 1100 | 0.31655 | 0 | 101325 | 101325
|  |  | 0.353 | 101325 | 0.353 | 384 | 0.0027406 | 10.8017 | 3.9769e-05 | 4.6526e-05 | 0.0022602 | 0 | 0 | 0 | 0 | 0 | 0 | 0.00044059 | 1100 | 0.31655 | 0 | 101325 | 101325
|  |  | 0.35312 | 101325 | 0.35312 | 390 | 0.004247 | 13.2785 | 3.9769e-05 | 7.2099e-05 | 0.0033403 | 0 | 0 | 0 | 0 | 0 | 0 | 0.00044059 | 1100 | 0.31655 | 0 | 101325 | 101325
|  |  | 0.35325 | 101325 | 0.35325 | 396 | 0.0060542 | 15.6098 | 3.9769e-05 | 0.00010278 | 0.0045468 | 0 | 0 | 0 | 0 | 0 | 0 | 0.00044059 | 1100 | 0.31655 | 0 | 101325 | 101325
|  |  | 0.35337 | 101325 | 0.35337 | 402 | 0.0081423 | 17.7701 | 3.9769e-05 | 0.00013823 | 0.0058492 | 0 | 0 | 0 | 0 | 0 | 0 | 0.00044059 | 1100 | 0.31655 | 0 | 101325 | 101325
|  |  | 0.3535 | 101325 | 0.3535 | 408 | 0.010489 | 19.7356 | 3.9769e-05 | 0.00017806 | 0.007223 | 0 | 0 | 0 | 0 | 0 | 0 | 0.00044059 | 1100 | 0.31655 | 0 | 101325 | 101325
|  |  | 0.35362 | 101325 | 0.35362 | 414 | 0.013067 | 21.485 | 3.9769e-05 | 0.00022184 | 0.0086493 | 0 | 0 | 0 | 0 | 0 | 0 | 0.00044059 | 1100 | 0.31655 | 0 | 101325 | 101325
|  |  | 0.35375 | 101325 | 0.35375 | 420 | 0.01585 | 22.999 | 3.9769e-05 | 0.00026908 | 0.010115 | 0 | 0 | 0 | 0 | 0 | 0 | 0.00044059 | 1100 | 0.31655 | 0 | 101325 | 101325
|  |  | 0.35387 | 101325 | 0.35387 | 426 | 0.018806 | 24.261 | 3.9769e-05 | 0.00031927 | 0.011611 | 0 | 0 | 0 | 0 | 0 | 0 | 0.00044059 | 1100 | 0.31655 | 0 | 101325 | 101325
|  |  | 0.354 | 101325 | 0.354 | 432 | 0.021904 | 25.2571 | 3.9769e-05 | 0.00037186 | 0.013135 | 0 | 0 | 0 | 0 | 0 | 0 | 0.00044059 | 1100 | 0.31655 | 0 | 101325 | 101325
|  |  | 0.35412 | 101325 | 0.35412 | 438 | 0.025109 | 25.9766 | 3.9769e-05 | 0.00042627 | 0.014686 | 0 | 0 | 0 | 0 | 0 | 0 | 0.00044059 | 1100 | 0.31655 | 0 | 101325 | 101325
|  |  | 0.35425 | 101325 | 0.35425 | 444 | 0.028386 | 26.4114 | 3.9769e-05 | 0.0004819 | 0.016268 | 0 | 0 | 0 | 0 | 0 | 0 | 0.00044059 | 1100 | 0.31655 | 0 | 101325 | 101325
|  |  | 0.35437 | 101325 | 0.35437 | 450 | 0.0317 | 26.5569 | 3.9769e-05 | 0.00053816 | 0.017887 | 0 | 0 | 0 | 0 | 0 | 0 | 0.00044059 | 1100 | 0.31655 | 0 | 101325 | 101325
|  |  | 0.3545 | 101325 | 0.3545 | 456 | 0.035014 | 26.4114 | 3.9769e-05 | 0.00059441 | 0.019553 | 0 | 0 | 0 | 0 | 0 | 0 | 0.00044059 | 1100 | 0.31655 | 0 | 101325 | 101325
|  |  | 0.35462 | 101325 | 0.35462 | 462 | 0.038291 | 25.9766 | 3.9769e-05 | 0.00065005 | 0.021274 | 0 | 0 | 0 | 0 | 0 | 0 | 0.00044059 | 1100 | 0.31655 | 0 | 101325 | 101325
|  |  | 0.35475 | 101325 | 0.35475 | 468 | 0.041496 | 25.2571 | 3.9769e-05 | 0.00070446 | 0.023061 | 0 | 0 | 0 | 0 | 0 | 0 | 0.00044059 | 1100 | 0.31655 | 0 | 101325 | 101325
|  |  | 0.35487 | 101325 | 0.35487 | 474 | 0.044594 | 24.261 | 3.9769e-05 | 0.00075705 | 0.024926 | 0 | 0 | 0 | 0 | 0 | 0 | 0.00044059 | 1100 | 0.31655 | 0 | 101325 | 101325
|  |  | 0.355 | 101325 | 0.355 | 480 | 0.04755 | 22.999 | 3.9769e-05 | 0.00080724 | 0.026879 | 0 | 0 | 0 | 0 | 0 | 0 | 0.00044059 | 1100 | 0.31655 | 0 | 101325 | 101325
|  |  | 0.35512 | 101325 | 0.35512 | 486 | 0.050333 | 21.485 | 3.9769e-05 | 0.00085448 | 0.028929 | 0 | 0 | 0 | 0 | 0 | 0 | 0.00044059 | 1100 | 0.31655 | 0 | 101325 | 101325
|  |  | 0.35525 | 101325 | 0.35525 | 492 | 0.052911 | 19.7356 | 3.9769e-05 | 0.00089826 | 0.031082 | 0 | 0 | 0 | 0 | 0 | 0 | 0.00044059 | 1100 | 0.31655 | 0 | 101325 | 101325
|  |  | 0.35537 | 101325 | 0.35537 | 498 | 0.055258 | 17.7701 | 3.9769e-05 | 0.00093809 | 0.033343 | 0 | 0 | 0 | 0 | 0 | 0 | 0.00044059 | 1100 | 0.31655 | 0 | 101325 | 101325
|  |  | 0.3555 | 101325 | 0.3555 | 504 | 0.057346 | 15.6098 | 3.9769e-05 | 0.00097354 | 0.035712 | 0 | 0 | 0 | 0 | 0 | 0 | 0.00044059 | 1100 | 0.31655 | 0 | 101325 | 101325
|  |  | 0.35562 | 101325 | 0.35562 | 510 | 0.059153 | 13.2785 | 3.9769e-05 | 0.0010042 | 0.038181 | 0 | 0 | 0 | 0 | 0 | 0 | 0.00044059 | 1100 | 0.31655 | 0 | 101325 | 101325
|  |  | 0.35575 | 101325 | 0.35575 | 516 | 0.060659 | 10.8017 | 3.9769e-05 | 0.0010298 | 0.04074 | 0 | 0 | 0 | 0 | 0 | 0 | 0.00044059 | 1100 | 0.31655 | 0 | 101325 | 101325
|  |  | 0.35587 | 101325 | 0.35587 | 522 | 0.061848 | 8.2065 | 3.9769e-05 | 0.00105 | 0.04337 | 0 | 0 | 0 | 0 | 0 | 0 | 0.00044059 | 1100 | 0.31655 | 0 | 101325 | 101325
|  |  | 0.356 | 101325 | 0.356 | 528 | 0.062707 | 5.5215 | 3.9769e-05 | 0.0010646 | 0.046043 | 0 | 0 | 0 | 0 | 0 | 0 | 0.00044059 | 1100 | 0.31655 | 0 | 101325 | 101325
|  |  | 0.35612 | 101325 | 0.35612 | 534 | 0.063226 | 2.776 | 3.9769e-05 | 0.0010734 | 0.048722 | 0 | 0 | 0 | 0 | 0 | 0 | 0.00044059 | 1100 | 0.31655 | 0 | 101325 | 101325
|  |  | 0.35625 | 101325 | 0.35625 | 540 | 0.0634 | 5.631e-10 | 3.9769e-05 | 0.0010763 | 0.051363 | 0 | 0 | 0 | 0 | 0 | 0 | 0.00044059 | 1100 | 0.31655 | 0 | 101325 | 101325
|  |  | 0.35637 | 101325 | 0.35637 | 546 | 0.063226 | -2.776 | 3.9769e-05 | 0.0010734 | 0.05391 | 0 | 0 | 0 | 0 | 0 | 0 | 0.00044059 | 1100 | 0.31655 | 0 | 101325 | 101325
|  |  | 0.3565 | 101325 | 0.3565 | 552 | 0.062707 | -5.5215 | 3.9769e-05 | 0.0010646 | 0.056301 | 0 | 0 | 0 | 0 | 0 | 0 | 0.00044059 | 1100 | 0.31655 | 0 | 101325 | 101325
|  |  | 0.35662 | 101325 | 0.35662 | 558 | 0.061848 | -8.2065 | 3.9769e-05 | 0.00105 | 0.058466 | 0 | 0 | 0 | 0 | 0 | 0 | 0.00044059 | 1100 | 0.31655 | 0 | 101325 | 101325
|  |  | 0.35675 | 101325 | 0.35675 | 564 | 0.060659 | -10.8017 | 3.9769e-05 | 0.0010298 | 0.060329 | 0 | 0 | 0 | 0 | 0 | 0 | 0.00044059 | 1100 | 0.31655 | 0 | 101325 | 101325
|  |  | 0.35687 | 101325 | 0.35687 | 570 | 0.059153 | -13.2785 | 3.9769e-05 | 0.0010042 | 0.061814 | 0 | 0 | 0 | 0 | 0 | 0 | 0.00044059 | 1100 | 0.31655 | 0 | 101325 | 101325
|  |  | 0.357 | 101325 | 0.357 | 576 | 0.057346 | -15.6098 | 3.9769e-05 | 0.00097354 | 0.062846 | 0 | 0 | 0 | 0 | 0 | 0 | 0.00044059 | 1100 | 0.31655 | 0 | 101325 | 101325
|  |  | 0.35712 | 101325 | 0.35712 | 582 | 0.055258 | -17.7701 | 3.9769e-05 | 0.00093809 | 0.063356 | 0 | 0 | 0 | 0 | 0 | 0 | 0.00044059 | 1100 | 0.31655 | 0 | 101325 | 101325
|  |  | 0.35725 | 101325 | 0.35725 | 588 | 0.052911 | -19.7356 | 3.9769e-05 | 0.00089826 | 0.063285 | 0 | 0 | 0 | 0 | 0 | 0 | 0.00044059 | 1100 | 0.31655 | 0 | 101325 | 101325
|  |  | 0.35737 | 101325 | 0.35737 | 594 | 0.050333 | -21.485 | 3.9769e-05 | 0.00085448 | 0.062589 | 0 | 0 | 0 | 0 | 0 | 0 | 0.00044059 | 1100 | 0.31655 | 0 | 101325 | 101325
|  |  | 0.3575 | 101325 | 0.3575 | 600 | 0.04755 | -22.999 | 3.9769e-05 | 0.00080724 | 0.061244 | 0 | 0 | 0 | 0 | 0 | 0 | 0.00044059 | 1100 | 0.31655 | 0 | 101325 | 101325
|  |  | 0.35762 | 101325 | 0.35762 | 606 | 0.044594 | -24.261 | 3.9769e-05 | 0.00075705 | 0.059246 | 0 | 0 | 0 | 0 | 0 | 0 | 0.00044059 | 1100 | 0.31655 | 0 | 101325 | 101325
|  |  | 0.35775 | 101325 | 0.35775 | 612 | 0.041496 | -25.2571 | 3.9769e-05 | 0.00070446 | 0.056616 | 0 | 0 | 0 | 0 | 0 | 0 | 0.00044059 | 1100 | 0.31655 | 0 | 101325 | 101325
|  |  | 0.35787 | 101325 | 0.35787 | 618 | 0.038291 | -25.9766 | 3.9769e-05 | 0.00065005 | 0.053401 | 0 | 0 | 0 | 0 | 0 | 0 | 0.00044059 | 1100 | 0.31655 | 0 | 101325 | 101325
|  |  | 0.358 | 101325 | 0.358 | 624 | 0.035014 | -26.4114 | 3.9769e-05 | 0.00059441 | 0.04967 | 0 | 0 | 0 | 0 | 0 | 0 | 0.00044059 | 1100 | 0.31655 | 0 | 101325 | 101325
|  |  | 0.35812 | 101325 | 0.35812 | 630 | 0.0317 | -26.5569 | 3.9769e-05 | 0.00053816 | 0.045513 | 0 | 0 | 0 | 0 | 0 | 0 | 0.00044059 | 1100 | 0.31655 | 0 | 101325 | 101325
|  |  | 0.35825 | 101325 | 0.35825 | 636 | 0.028386 | -26.4114 | 3.9769e-05 | 0.0004819 | 0.041038 | 0 | 0 | 0 | 0 | 0 | 0 | 0.00044059 | 1100 | 0.31655 | 0 | 101325 | 101325
|  |  | 0.35837 | 101325 | 0.35837 | 642 | 0.025109 | -25.9766 | 3.9769e-05 | 0.00042627 | 0.036364 | 0 | 0 | 0 | 0 | 0 | 0 | 0.00044059 | 1100 | 0.31655 | 0 | 101325 | 101325
|  |  | 0.3585 | 101325 | 0.3585 | 648 | 0.021904 | -25.2571 | 3.9769e-05 | 0.00037186 | 0.031617 | 0 | 0 | 0 | 0 | 0 | 0 | 0.00044059 | 1100 | 0.31655 | 0 | 101325 | 101325
|  |  | 0.35862 | 101325 | 0.35862 | 654 | 0.018806 | -24.261 | 3.9769e-05 | 0.00031927 | 0.026919 | 0 | 0 | 0 | 0 | 0 | 0 | 0.00044059 | 1100 | 0.31655 | 0 | 101325 | 101325
|  |  | 0.35875 | 101325 | 0.35875 | 660 | 0.01585 | -22.999 | 3.9769e-05 | 0.00026908 | 0.022387 | 0 | 0 | 0 | 0 | 0 | 0 | 0.00044059 | 1100 | 0.31655 | 0 | 101325 | 101325
|  |  | 0.35887 | 101325 | 0.35887 | 666 | 0.013067 | -21.485 | 3.9769e-05 | 0.00022184 | 0.018127 | 0 | 0 | 0 | 0 | 0 | 0 | 0.00044059 | 1100 | 0.31655 | 0 | 101325 | 101325
|  |  | 0.359 | 101325 | 0.359 | 672 | 0.010489 | -19.7356 | 3.9769e-05 | 0.00017806 | 0.014225 | 0 | 0 | 0 | 0 | 0 | 0 | 0.00044059 | 1100 | 0.31655 | 0 | 101325 | 101325
|  |  | 0.35912 | 101325 | 0.35912 | 678 | 0.0081423 | -17.7701 | 3.9769e-05 | 0.00013823 | 0.010751 | 0 | 0 | 0 | 0 | 0 | 0 | 0.00044059 | 1100 | 0.31655 | 0 | 101325 | 101325
|  |  | 0.35925 | 101325 | 0.35925 | 684 | 0.0060542 | -15.6098 | 3.9769e-05 | 0.00010278 | 0.0077515 | 0 | 0 | 0 | 0 | 0 | 0 | 0.00044059 | 1100 | 0.31655 | 0 | 101325 | 101325
|  |  | 0.35937 | 101325 | 0.35937 | 690 | 0.004247 | -13.2785 | 3.9769e-05 | 7.2099e-05 | 0.0052538 | 0 | 0 | 0 | 0 | 0 | 0 | 0.00044059 | 1100 | 0.31655 | 0 | 101325 | 101325
|  |  | 0.3595 | 101325 | 0.3595 | 696 | 0.0027406 | -10.8017 | 3.9769e-05 | 4.6526e-05 | 0.003265 | 0 | 0 | 0 | 0 | 0 | 0 | 0.00044059 | 1100 | 0.31655 | 0 | 101325 | 101325
|  |  | 0.35962 | 101325 | 0.35962 | 702 | 0.0015515 | -8.2065 | 3.9769e-05 | 2.6339e-05 | 0.001775 | 0 | 0 | 0 | 0 | 0 | 0 | 0.00044059 | 1100 | 0.31655 | 0 | 101325 | 101325
|  |  | 0.35975 | 101325 | 0.35975 | 708 | 0.00069272 | -5.5215 | 3.9769e-05 | 1.176e-05 | 0.00075916 | 0 | 0 | 0 | 0 | 0 | 0 | 0.00044059 | 1100 | 0.31655 | 0 | 101325 | 101325
|  |  | 0.35987 | 101325 | 0.35987 | 714 | 0.00017366 | -2.776 | 3.9769e-05 | 2.9481e-06 | 0.00018194 | 0 | 0 | 0 | 0 | 0 | 0 | 0.00044059 | 1100 | 0.31655 | 0 | 101325 | 101325
|  |  | 0.36 | 101325 | 0.36 | 720 | 0 | -5.7245e-10 | 3.9769e-05 | 0 | 0 | 0 | 0 | 0 | 0 | 0 | 0 | 0.00044059 | 1100 | 0.31655 | 0 | 101325 | 101325
|  |  | 0.36012 | 98881.9922 | 0.36012 | 6 | 0.00017366 | 2.776 | 4.1e-05 | 2.9481e-06 | 0.00016557 | 1.1736e-06 | 1 | 0.0013137 | 0.17286 | 3.1256e-07 | 3.7029e-07 | 0.00045338 | 1075.5163 | 0.32376 | -1.2474 | 98883.2396 | 98881.9922
|  |  | 0.36025 | 92629.746 | 0.36025 | 12 | 0.00069272 | 5.5215 | 4.4679e-05 | 1.176e-05 | 0.00062929 | 4.4606e-06 | 1 | 0.0016604 | 0.21848 | 1.419e-06 | 1.6811e-06 | 0.00049862 | 998.3383 | 0.34882 | -5.3172 | 92635.0632 | 92629.746
|  |  | 0.36037 | 84362.041 | 0.36037 | 18 | 0.0015515 | 8.2065 | 5.0767e-05 | 2.6339e-05 | 0.0013427 | 9.5174e-06 | 1 | 0.0020355 | 0.26782 | 3.5056e-06 | 4.1532e-06 | 0.00058395 | 882.23 | 0.39482 | -13.2951 | 84375.3361 | 84362.041
|  |  | 0.3605 | 76129.6039 | 0.3605 | 24 | 0.0027406 | 10.8017 | 5.9195e-05 | 4.6526e-05 | 0.0022602 | 1.6021e-05 | 1 | 0.0024339 | 0.32024 | 6.7143e-06 | 7.9545e-06 | 0.00071517 | 758.1408 | 0.45963 | -26.8138 | 76156.4177 | 76129.6039
|  |  | 0.36062 | 69343.4425 | 0.36062 | 30 | 0.004247 | 13.2785 | 6.9873e-05 | 7.2099e-05 | 0.0033403 | 2.3677e-05 | 1 | 0.0028504 | 0.37505 | 1.1138e-05 | 1.3196e-05 | 0.00089608 | 650.769 | 0.53572 | -47.2282 | 69390.6707 | 69343.4425
|  |  | 0.36075 | 64314.3336 | 0.36075 | 36 | 0.0060542 | 15.6098 | 8.2683e-05 | 0.00010278 | 0.0045468 | 3.2229e-05 | 1 | 0.0032794 | 0.4315 | 1.6824e-05 | 1.9931e-05 | 0.0011286 | 567.3545 | 0.61477 | -74.8994 | 64389.2329 | 64314.3336
|  |  | 0.36087 | 60872.2201 | 0.36087 | 42 | 0.0081423 | 17.7701 | 9.7484e-05 | 0.00013823 | 0.0058492 | 4.1461e-05 | 1 | 0.0037154 | 0.48887 | 2.3777e-05 | 2.8169e-05 | 0.001413 | 506.0151 | 0.68959 | -108.8774 | 60981.0975 | 60872.2201
|  |  | 0.361 | 58681.1689 | 0.361 | 48 | 0.010489 | 19.7356 | 0.00011411 | 0.00017806 | 0.007223 | 5.1198e-05 | 1 | 0.0041525 | 0.54638 | 3.1975e-05 | 3.7881e-05 | 0.0017482 | 461.8563 | 0.75579 | -147.1882 | 58828.3571 | 58681.1689
|  |  | 0.36112 | 57387.4421 | 0.36112 | 54 | 0.013067 | 21.485 | 0.00013239 | 0.00022184 | 0.0086493 | 6.1308e-05 | 1 | 0.0045849 | 0.60328 | 4.1371e-05 | 4.9013e-05 | 0.0021325 | 429.9144 | 0.81217 | -187.4522 | 57574.8943 | 57387.4421
|  |  | 0.36125 | 56715.7399 | 0.36125 | 60 | 0.01585 | 22.999 | 0.00015212 | 0.00026908 | 0.010115 | 7.1696e-05 | 1 | 0.005007 | 0.65881 | 5.1915e-05 | 6.1505e-05 | 0.0025636 | 406.3771 | 0.85941 | -227.2945 | 56943.0344 | 56715.7399
|  |  | 0.36137 | 56485.6932 | 0.36137 | 66 | 0.018806 | 24.261 | 0.00017307 | 0.00031927 | 0.011611 | 8.2302e-05 | 1 | 0.005413 | 0.71224 | 6.3554e-05 | 7.5294e-05 | 0.0030396 | 388.6368 | 0.89881 | -264.5168 | 56750.21 | 56485.6932
|  |  | 0.3615 | 56589.9876 | 0.3615 | 72 | 0.021904 | 25.2571 | 0.00019503 | 0.00037186 | 0.013135 | 9.3102e-05 | 1 | 0.0057977 | 0.76285 | 7.6248e-05 | 9.0332e-05 | 0.0035587 | 374.9649 | 0.93172 | -297.1829 | 56887.1705 | 56589.9876
|  |  | 0.36162 | 56969.7612 | 0.36162 | 78 | 0.025109 | 25.9766 | 0.00021775 | 0.00042627 | 0.014686 | 0.0001041 | 1 | 0.0061559 | 0.80998 | 8.9968e-05 | 0.00010659 | 0.0041198 | 364.2088 | 0.95935 | -323.6781 | 57293.4394 | 56969.7612
|  |  | 0.36175 | 57596.7263 | 0.36175 | 84 | 0.028386 | 26.4114 | 0.00024098 | 0.0004819 | 0.016268 | 0.00011531 | 1 | 0.0064829 | 0.85301 | 0.00010471 | 0.00012405 | 0.0047225 | 355.5866 | 0.98272 | -342.7538 | 57939.4801 | 57596.7263
|  |  | 0.36187 | 58461.3864 | 0.36187 | 90 | 0.0317 | 26.5569 | 0.00026447 | 0.00053816 | 0.017887 | 0.00012679 | 1 | 0.0067743 | 0.89136 | 0.00012047 | 0.00014272 | 0.0053672 | 348.5579 | 1.0026 | -353.5582 | 58814.9446 | 58461.3864
|  |  | 0.362 | 59565.3311 | 0.362 | 96 | 0.035014 | 26.4114 | 0.00028795 | 0.00059441 | 0.019553 | 0.00013859 | 1 | 0.0070264 | 0.92453 | 0.00013728 | 0.00016264 | 0.0060548 | 342.7419 | 1.0197 | -355.6546 | 59920.9858 | 59565.3311
|  |  | 0.36212 | 60916.0857 | 0.36212 | 102 | 0.038291 | 25.9766 | 0.00031118 | 0.00065005 | 0.021274 | 0.00015079 | 1 | 0.0072357 | 0.95207 | 0.00015518 | 0.00018384 | 0.0067866 | 337.8664 | 1.0345 | -349.0257 | 61265.1114 | 60916.0857
|  |  | 0.36225 | 62523.5529 | 0.36225 | 108 | 0.041496 | 25.2571 | 0.0003339 | 0.00070446 | 0.023061 | 0.00016346 | 1 | 0.0073995 | 0.97362 | 0.00017418 | 0.00020636 | 0.0075638 | 333.7338 | 1.0473 | -334.0634 | 62857.6163 | 62523.5529
|  |  | 0.36237 | 64397.4617 | 0.36237 | 114 | 0.044594 | 24.261 | 0.00035586 | 0.00075705 | 0.024926 | 0.00017668 | 1 | 0.0075156 | 0.9889 | 0.00019433 | 0.00023022 | 0.0083875 | 330.199 | 1.0586 | -311.5451 | 64709.0067 | 64397.4617
|  |  | 0.3625 | 66545.4645 | 0.3625 | 120 | 0.04755 | 22.999 | 0.00037681 | 0.00080724 | 0.026879 | 0.00019053 | 1 | 0.0075825 | 0.9977 | 0.0002156 | 0.00025543 | 0.0092576 | 327.1539 | 1.0685 | -282.5939 | 66828.0584 | 66545.4645
|  |  | 0.36262 | 68971.6726 | 0.36262 | 126 | 0.050333 | 21.485 | 0.00039654 | 0.00085448 | 0.028929 | 0.00020505 | 1 | 0.0075993 | 0.99991 | 0.00023799 | 0.00028195 | 0.010173 | 324.5169 | 1.0772 | -248.6261 | 69220.2987 | 68971.6726
|  |  | 0.36275 | 71675.5131 | 0.36275 | 132 | 0.052911 | 19.7356 | 0.00041482 | 0.00089826 | 0.031082 | 0.00022032 | 1 | 0.0075658 | 0.99549 | 0.0002614 | 0.00030968 | 0.01113 | 322.2257 | 1.0849 | -211.2851 | 71886.7982 | 71675.5131
|  |  | 0.36287 | 74650.8596 | 0.36287 | 138 | 0.055258 | 17.7701 | 0.00043145 | 0.00093809 | 0.033343 | 0.00023635 | 1 | 0.0074823 | 0.98452 | 0.00028571 | 0.00033848 | 0.012125 | 320.2316 | 1.0917 | -172.3658 | 74823.2254 | 74650.8596
|  |  | 0.363 | 77885.4446 | 0.363 | 144 | 0.057346 | 15.6098 | 0.00044625 | 0.00097354 | 0.035712 | 0.00025313 | 1 | 0.0073501 | 0.96712 | 0.00031072 | 0.00036812 | 0.013147 | 318.4963 | 1.0977 | -133.7325 | 78019.1771 | 77885.4446
|  |  | 0.36312 | 81360.603 | 0.36312 | 150 | 0.059153 | 13.2785 | 0.00045906 | 0.0010042 | 0.038181 | 0.00027064 | 1 | 0.0071709 | 0.94354 | 0.00033617 | 0.00039826 | 0.014188 | 316.9885 | 1.1029 | -97.232 | 81457.8351 | 81360.603
|  |  | 0.36325 | 85051.4306 | 0.36325 | 156 | 0.060659 | 10.8017 | 0.00046974 | 0.0010298 | 0.04074 | 0.00028878 | 1 | 0.006947 | 0.91407 | 0.00036172 | 0.00042853 | 0.015233 | 315.6828 | 1.1075 | -64.6095 | 85116.0401 | 85051.4306
|  |  | 0.36337 | 88927.4675 | 0.36337 | 162 | 0.061848 | 8.2065 | 0.00047816 | 0.00105 | 0.04337 | 0.00030742 | 1 | 0.0066814 | 0.87913 | 0.00038696 | 0.00045844 | 0.016265 | 314.5578 | 1.1115 | -37.4276 | 88964.8951 | 88927.4675
|  |  | 0.3635 | 92954.0272 | 0.3635 | 168 | 0.062707 | 5.5215 | 0.00048425 | 0.0010646 | 0.046043 | 0.00032636 | 1 | 0.0063776 | 0.83916 | 0.00041146 | 0.00048746 | 0.017267 | 313.5954 | 1.1149 | -16.995 | 92971.0222 | 92954.0272
|  |  | 0.36362 | 97094.2854 | 0.36362 | 174 | 0.063226 | 2.776 | 0.00048793 | 0.0010734 | 0.048722 | 0.00034535 | 1 | 0.0060397 | 0.7947 | 0.00043471 | 0.00051501 | 0.018218 | 312.7798 | 1.1178 | -4.3069 | 97098.5923 | 97094.2854
|  |  | 0.36375 | 101312.2178 | 0.36375 | 180 | 0.0634 | 5.8179e-10 | 0.00048916 | 0.0010763 | 0.051363 | 0.00036407 | 1 | 0.0056721 | 0.74634 | 0.00045623 | 0.00054051 | 0.019098 | 312.0976 | 1.1203 | -1.896e-19 | 101312.2178 | 101312.2178
|  |  | 0.36387 | 101325 | 0.36387 | 186 | 0.063226 | -2.776 | 0.00048793 | 0.0010734 | 0.05391 | 0.00038213 | 1 | 0.0052798 | 0.69471 | 0.00047556 | 0.0005634 | 0.019888 | 311.5366 | 1.1223 | 4.3242 | 105580.7516 | 101325
|  |  | 0.364 | 101325 | 0.364 | 192 | 0.062707 | -5.5215 | 0.00048425 | 0.0010646 | 0.056301 | 0.00039907 | 1 | 0.0048678 | 0.6405 | 0.00049228 | 0.00058322 | 0.020572 | 311.086 | 1.1239 | 17.1327 | 109881.9606 | 101325
|  |  | 0.36412 | 101325 | 0.36412 | 198 | 0.061848 | -8.2065 | 0.00047816 | 0.00105 | 0.058466 | 0.00041442 | 1 | 0.0044417 | 0.58443 | 0.0005061 | 0.00059958 | 0.021137 | 310.7359 | 1.1252 | 37.8899 | 114207.9535 | 101325
|  |  | 0.36425 | 101325 | 0.36425 | 204 | 0.060659 | -10.8017 | 0.00046974 | 0.0010298 | 0.060329 | 0.00042762 | 1 | 0.004007 | 0.52724 | 0.00051682 | 0.00061229 | 0.021576 | 310.4768 | 1.1262 | 65.6976 | 118571.1429 | 101325
|  |  | 0.36437 | 101325 | 0.36437 | 210 | 0.059153 | -13.2785 | 0.00045906 | 0.0010042 | 0.061814 | 0.00043815 | 1 | 0.0035697 | 0.46969 | 0.00052444 | 0.00062132 | 0.021887 | 310.2991 | 1.1268 | 99.3373 | 123010.4308 | 101325
|  |  | 0.3645 | 101325 | 0.3645 | 216 | 0.057346 | -15.6098 | 0.00044625 | 0.00097354 | 0.062846 | 0.00044546 | 1 | 0.0031354 | 0.41255 | 0.00052909 | 0.00062682 | 0.022078 | 310.1932 | 1.1272 | 137.3278 | 127597.2397 | 101325
|  |  | 0.36462 | 101325 | 0.36462 | 222 | 0.055258 | -17.7701 | 0.00043145 | 0.00093809 | 0.063356 | 0.00044908 | 1 | 0.0027098 | 0.35656 | 0.00053108 | 0.00062918 | 0.022159 | 310.1486 | 1.1273 | 177.9941 | 132440.9947 | 101325
|  |  | 0.36475 | 101325 | 0.36475 | 228 | 0.052911 | -19.7356 | 0.00041482 | 0.00089826 | 0.063285 | 0.00044858 | 1 | 0.0022988 | 0.30247 | 0.00053084 | 0.0006289 | 0.022149 | 310.154 | 1.1273 | 219.5448 | 137693.7105 | 101325
|  |  | 0.36487 | 101325 | 0.36487 | 234 | 0.050333 | -21.485 | 0.00039654 | 0.00085448 | 0.062589 | 0.00044365 | 1 | 0.0019076 | 0.251 | 0.00052894 | 0.00062664 | 0.022071 | 310.1972 | 1.1272 | 260.1543 | 143553.4787 | 101325
|  |  | 0.365 | 101325 | 0.365 | 240 | 0.04755 | -22.999 | 0.00037681 | 0.00080724 | 0.061244 | 0.00043411 | 1 | 0.0015415 | 0.20283 | 0.00052596 | 0.00062311 | 0.021949 | 310.2651 | 1.1269 | 298.0447 | 150266.8762 | 101325
|  |  | 0.36512 | 101325 | 0.36512 | 246 | 0.044594 | -24.261 | 0.00035586 | 0.00075705 | 0.059246 | 0.00041995 | 1 | 0.0012053 | 0.15859 | 0.0005225 | 0.00061901 | 0.021808 | 310.3448 | 1.1266 | 331.5648 | 158130.6448 | 101325
|  |  | 0.36525 | 101325 | 0.36525 | 252 | 0.041496 | -25.2571 | 3.9769e-05 | 0.00070446 | 0.056616 | 0 | 0 | 0 | 0 | 0 | 0 | 0.00044059 | 1100 | 0.31655 | 0 | 101325 | 101325
|  |  | 0.36537 | 101325 | 0.36537 | 258 | 0.038291 | -25.9766 | 3.9769e-05 | 0.00065005 | 0.053401 | 0 | 0 | 0 | 0 | 0 | 0 | 0.00044059 | 1100 | 0.31655 | 0 | 101325 | 101325
|  |  | 0.3655 | 101325 | 0.3655 | 264 | 0.035014 | -26.4114 | 3.9769e-05 | 0.00059441 | 0.04967 | 0 | 0 | 0 | 0 | 0 | 0 | 0.00044059 | 1100 | 0.31655 | 0 | 101325 | 101325
|  |  | 0.36562 | 101325 | 0.36562 | 270 | 0.0317 | -26.5569 | 3.9769e-05 | 0.00053816 | 0.045513 | 0 | 0 | 0 | 0 | 0 | 0 | 0.00044059 | 1100 | 0.31655 | 0 | 101325 | 101325
|  |  | 0.36575 | 101325 | 0.36575 | 276 | 0.028386 | -26.4114 | 3.9769e-05 | 0.0004819 | 0.041038 | 0 | 0 | 0 | 0 | 0 | 0 | 0.00044059 | 1100 | 0.31655 | 0 | 101325 | 101325
|  |  | 0.36587 | 101325 | 0.36587 | 282 | 0.025109 | -25.9766 | 3.9769e-05 | 0.00042627 | 0.036364 | 0 | 0 | 0 | 0 | 0 | 0 | 0.00044059 | 1100 | 0.31655 | 0 | 101325 | 101325
|  |  | 0.366 | 101325 | 0.366 | 288 | 0.021904 | -25.2571 | 3.9769e-05 | 0.00037186 | 0.031617 | 0 | 0 | 0 | 0 | 0 | 0 | 0.00044059 | 1100 | 0.31655 | 0 | 101325 | 101325
|  |  | 0.36612 | 101325 | 0.36612 | 294 | 0.018806 | -24.261 | 3.9769e-05 | 0.00031927 | 0.026919 | 0 | 0 | 0 | 0 | 0 | 0 | 0.00044059 | 1100 | 0.31655 | 0 | 101325 | 101325
|  |  | 0.36625 | 101325 | 0.36625 | 300 | 0.01585 | -22.999 | 3.9769e-05 | 0.00026908 | 0.022387 | 0 | 0 | 0 | 0 | 0 | 0 | 0.00044059 | 1100 | 0.31655 | 0 | 101325 | 101325
|  |  | 0.36637 | 101325 | 0.36637 | 306 | 0.013067 | -21.485 | 3.9769e-05 | 0.00022184 | 0.018127 | 0 | 0 | 0 | 0 | 0 | 0 | 0.00044059 | 1100 | 0.31655 | 0 | 101325 | 101325
|  |  | 0.3665 | 101325 | 0.3665 | 312 | 0.010489 | -19.7356 | 3.9769e-05 | 0.00017806 | 0.014225 | 0 | 0 | 0 | 0 | 0 | 0 | 0.00044059 | 1100 | 0.31655 | 0 | 101325 | 101325
|  |  | 0.36662 | 101325 | 0.36662 | 318 | 0.0081423 | -17.7701 | 3.9769e-05 | 0.00013823 | 0.010751 | 0 | 0 | 0 | 0 | 0 | 0 | 0.00044059 | 1100 | 0.31655 | 0 | 101325 | 101325
|  |  | 0.36675 | 101325 | 0.36675 | 324 | 0.0060542 | -15.6098 | 3.9769e-05 | 0.00010278 | 0.0077515 | 0 | 0 | 0 | 0 | 0 | 0 | 0.00044059 | 1100 | 0.31655 | 0 | 101325 | 101325
|  |  | 0.36687 | 101325 | 0.36687 | 330 | 0.004247 | -13.2785 | 3.9769e-05 | 7.2099e-05 | 0.0052538 | 0 | 0 | 0 | 0 | 0 | 0 | 0.00044059 | 1100 | 0.31655 | 0 | 101325 | 101325
|  |  | 0.367 | 101325 | 0.367 | 336 | 0.0027406 | -10.8017 | 3.9769e-05 | 4.6526e-05 | 0.003265 | 0 | 0 | 0 | 0 | 0 | 0 | 0.00044059 | 1100 | 0.31655 | 0 | 101325 | 101325
|  |  | 0.36712 | 101325 | 0.36712 | 342 | 0.0015515 | -8.2065 | 3.9769e-05 | 2.6339e-05 | 0.001775 | 0 | 0 | 0 | 0 | 0 | 0 | 0.00044059 | 1100 | 0.31655 | 0 | 101325 | 101325
|  |  | 0.36725 | 101325 | 0.36725 | 348 | 0.00069272 | -5.5215 | 3.9769e-05 | 1.176e-05 | 0.00075916 | 0 | 0 | 0 | 0 | 0 | 0 | 0.00044059 | 1100 | 0.31655 | 0 | 101325 | 101325
|  |  | 0.36737 | 101325 | 0.36737 | 354 | 0.00017366 | -2.776 | 3.9769e-05 | 2.9481e-06 | 0.00018194 | 0 | 0 | 0 | 0 | 0 | 0 | 0.00044059 | 1100 | 0.31655 | 0 | 101325 | 101325
|  |  | 0.3675 | 101325 | 0.3675 | 360 | 0 | -5.9113e-10 | 3.9769e-05 | 0 | 0 | 0 | 0 | 0 | 0 | 0 | 0 | 0.00044059 | 1100 | 0.31655 | 0 | 101325 | 101325
|  |  | 0.36762 | 101325 | 0.36762 | 366 | 0.00017366 | 2.776 | 3.9769e-05 | 2.9481e-06 | 0.00016557 | 0 | 0 | 0 | 0 | 0 | 0 | 0.00044059 | 1100 | 0.31655 | 0 | 101325 | 101325
|  |  | 0.36775 | 101325 | 0.36775 | 372 | 0.00069272 | 5.5215 | 3.9769e-05 | 1.176e-05 | 0.00062929 | 0 | 0 | 0 | 0 | 0 | 0 | 0.00044059 | 1100 | 0.31655 | 0 | 101325 | 101325
|  |  | 0.36787 | 101325 | 0.36787 | 378 | 0.0015515 | 8.2065 | 3.9769e-05 | 2.6339e-05 | 0.0013427 | 0 | 0 | 0 | 0 | 0 | 0 | 0.00044059 | 1100 | 0.31655 | 0 | 101325 | 101325
|  |  | 0.368 | 101325 | 0.368 | 384 | 0.0027406 | 10.8017 | 3.9769e-05 | 4.6526e-05 | 0.0022602 | 0 | 0 | 0 | 0 | 0 | 0 | 0.00044059 | 1100 | 0.31655 | 0 | 101325 | 101325
|  |  | 0.36812 | 101325 | 0.36812 | 390 | 0.004247 | 13.2785 | 3.9769e-05 | 7.2099e-05 | 0.0033403 | 0 | 0 | 0 | 0 | 0 | 0 | 0.00044059 | 1100 | 0.31655 | 0 | 101325 | 101325
|  |  | 0.36825 | 101325 | 0.36825 | 396 | 0.0060542 | 15.6098 | 3.9769e-05 | 0.00010278 | 0.0045468 | 0 | 0 | 0 | 0 | 0 | 0 | 0.00044059 | 1100 | 0.31655 | 0 | 101325 | 101325
|  |  | 0.36837 | 101325 | 0.36837 | 402 | 0.0081423 | 17.7701 | 3.9769e-05 | 0.00013823 | 0.0058492 | 0 | 0 | 0 | 0 | 0 | 0 | 0.00044059 | 1100 | 0.31655 | 0 | 101325 | 101325
|  |  | 0.3685 | 101325 | 0.3685 | 408 | 0.010489 | 19.7356 | 3.9769e-05 | 0.00017806 | 0.007223 | 0 | 0 | 0 | 0 | 0 | 0 | 0.00044059 | 1100 | 0.31655 | 0 | 101325 | 101325
|  |  | 0.36862 | 101325 | 0.36862 | 414 | 0.013067 | 21.485 | 3.9769e-05 | 0.00022184 | 0.0086493 | 0 | 0 | 0 | 0 | 0 | 0 | 0.00044059 | 1100 | 0.31655 | 0 | 101325 | 101325
|  |  | 0.36875 | 101325 | 0.36875 | 420 | 0.01585 | 22.999 | 3.9769e-05 | 0.00026908 | 0.010115 | 0 | 0 | 0 | 0 | 0 | 0 | 0.00044059 | 1100 | 0.31655 | 0 | 101325 | 101325
|  |  | 0.36887 | 101325 | 0.36887 | 426 | 0.018806 | 24.261 | 3.9769e-05 | 0.00031927 | 0.011611 | 0 | 0 | 0 | 0 | 0 | 0 | 0.00044059 | 1100 | 0.31655 | 0 | 101325 | 101325
|  |  | 0.369 | 101325 | 0.369 | 432 | 0.021904 | 25.2571 | 3.9769e-05 | 0.00037186 | 0.013135 | 0 | 0 | 0 | 0 | 0 | 0 | 0.00044059 | 1100 | 0.31655 | 0 | 101325 | 101325
|  |  | 0.36912 | 101325 | 0.36912 | 438 | 0.025109 | 25.9766 | 3.9769e-05 | 0.00042627 | 0.014686 | 0 | 0 | 0 | 0 | 0 | 0 | 0.00044059 | 1100 | 0.31655 | 0 | 101325 | 101325
|  |  | 0.36925 | 101325 | 0.36925 | 444 | 0.028386 | 26.4114 | 3.9769e-05 | 0.0004819 | 0.016268 | 0 | 0 | 0 | 0 | 0 | 0 | 0.00044059 | 1100 | 0.31655 | 0 | 101325 | 101325
|  |  | 0.36937 | 101325 | 0.36937 | 450 | 0.0317 | 26.5569 | 3.9769e-05 | 0.00053816 | 0.017887 | 0 | 0 | 0 | 0 | 0 | 0 | 0.00044059 | 1100 | 0.31655 | 0 | 101325 | 101325
|  |  | 0.3695 | 101325 | 0.3695 | 456 | 0.035014 | 26.4114 | 3.9769e-05 | 0.00059441 | 0.019553 | 0 | 0 | 0 | 0 | 0 | 0 | 0.00044059 | 1100 | 0.31655 | 0 | 101325 | 101325
|  |  | 0.36962 | 101325 | 0.36962 | 462 | 0.038291 | 25.9766 | 3.9769e-05 | 0.00065005 | 0.021274 | 0 | 0 | 0 | 0 | 0 | 0 | 0.00044059 | 1100 | 0.31655 | 0 | 101325 | 101325
|  |  | 0.36975 | 101325 | 0.36975 | 468 | 0.041496 | 25.2571 | 3.9769e-05 | 0.00070446 | 0.023061 | 0 | 0 | 0 | 0 | 0 | 0 | 0.00044059 | 1100 | 0.31655 | 0 | 101325 | 101325
|  |  | 0.36987 | 101325 | 0.36987 | 474 | 0.044594 | 24.261 | 3.9769e-05 | 0.00075705 | 0.024926 | 0 | 0 | 0 | 0 | 0 | 0 | 0.00044059 | 1100 | 0.31655 | 0 | 101325 | 101325
|  |  | 0.37 | 101325 | 0.37 | 480 | 0.04755 | 22.999 | 3.9769e-05 | 0.00080724 | 0.026879 | 0 | 0 | 0 | 0 | 0 | 0 | 0.00044059 | 1100 | 0.31655 | 0 | 101325 | 101325
|  |  | 0.37012 | 101325 | 0.37012 | 486 | 0.050333 | 21.485 | 3.9769e-05 | 0.00085448 | 0.028929 | 0 | 0 | 0 | 0 | 0 | 0 | 0.00044059 | 1100 | 0.31655 | 0 | 101325 | 101325
|  |  | 0.37025 | 101325 | 0.37025 | 492 | 0.052911 | 19.7356 | 3.9769e-05 | 0.00089826 | 0.031082 | 0 | 0 | 0 | 0 | 0 | 0 | 0.00044059 | 1100 | 0.31655 | 0 | 101325 | 101325
|  |  | 0.37037 | 101325 | 0.37037 | 498 | 0.055258 | 17.7701 | 3.9769e-05 | 0.00093809 | 0.033343 | 0 | 0 | 0 | 0 | 0 | 0 | 0.00044059 | 1100 | 0.31655 | 0 | 101325 | 101325
|  |  | 0.3705 | 101325 | 0.3705 | 504 | 0.057346 | 15.6098 | 3.9769e-05 | 0.00097354 | 0.035712 | 0 | 0 | 0 | 0 | 0 | 0 | 0.00044059 | 1100 | 0.31655 | 0 | 101325 | 101325
|  |  | 0.37062 | 101325 | 0.37062 | 510 | 0.059153 | 13.2785 | 3.9769e-05 | 0.0010042 | 0.038181 | 0 | 0 | 0 | 0 | 0 | 0 | 0.00044059 | 1100 | 0.31655 | 0 | 101325 | 101325
|  |  | 0.37075 | 101325 | 0.37075 | 516 | 0.060659 | 10.8017 | 3.9769e-05 | 0.0010298 | 0.04074 | 0 | 0 | 0 | 0 | 0 | 0 | 0.00044059 | 1100 | 0.31655 | 0 | 101325 | 101325
|  |  | 0.37087 | 101325 | 0.37087 | 522 | 0.061848 | 8.2065 | 3.9769e-05 | 0.00105 | 0.04337 | 0 | 0 | 0 | 0 | 0 | 0 | 0.00044059 | 1100 | 0.31655 | 0 | 101325 | 101325
|  |  | 0.371 | 101325 | 0.371 | 528 | 0.062707 | 5.5215 | 3.9769e-05 | 0.0010646 | 0.046043 | 0 | 0 | 0 | 0 | 0 | 0 | 0.00044059 | 1100 | 0.31655 | 0 | 101325 | 101325
|  |  | 0.37112 | 101325 | 0.37112 | 534 | 0.063226 | 2.776 | 3.9769e-05 | 0.0010734 | 0.048722 | 0 | 0 | 0 | 0 | 0 | 0 | 0.00044059 | 1100 | 0.31655 | 0 | 101325 | 101325
|  |  | 0.37125 | 101325 | 0.37125 | 540 | 0.0634 | 6.0048e-10 | 3.9769e-05 | 0.0010763 | 0.051363 | 0 | 0 | 0 | 0 | 0 | 0 | 0.00044059 | 1100 | 0.31655 | 0 | 101325 | 101325
|  |  | 0.37137 | 101325 | 0.37137 | 546 | 0.063226 | -2.776 | 3.9769e-05 | 0.0010734 | 0.05391 | 0 | 0 | 0 | 0 | 0 | 0 | 0.00044059 | 1100 | 0.31655 | 0 | 101325 | 101325
|  |  | 0.3715 | 101325 | 0.3715 | 552 | 0.062707 | -5.5215 | 3.9769e-05 | 0.0010646 | 0.056301 | 0 | 0 | 0 | 0 | 0 | 0 | 0.00044059 | 1100 | 0.31655 | 0 | 101325 | 101325
|  |  | 0.37162 | 101325 | 0.37162 | 558 | 0.061848 | -8.2065 | 3.9769e-05 | 0.00105 | 0.058466 | 0 | 0 | 0 | 0 | 0 | 0 | 0.00044059 | 1100 | 0.31655 | 0 | 101325 | 101325
|  |  | 0.37175 | 101325 | 0.37175 | 564 | 0.060659 | -10.8017 | 3.9769e-05 | 0.0010298 | 0.060329 | 0 | 0 | 0 | 0 | 0 | 0 | 0.00044059 | 1100 | 0.31655 | 0 | 101325 | 101325
|  |  | 0.37187 | 101325 | 0.37187 | 570 | 0.059153 | -13.2785 | 3.9769e-05 | 0.0010042 | 0.061814 | 0 | 0 | 0 | 0 | 0 | 0 | 0.00044059 | 1100 | 0.31655 | 0 | 101325 | 101325
|  |  | 0.372 | 101325 | 0.372 | 576 | 0.057346 | -15.6098 | 3.9769e-05 | 0.00097354 | 0.062846 | 0 | 0 | 0 | 0 | 0 | 0 | 0.00044059 | 1100 | 0.31655 | 0 | 101325 | 101325
|  |  | 0.37212 | 101325 | 0.37212 | 582 | 0.055258 | -17.7701 | 3.9769e-05 | 0.00093809 | 0.063356 | 0 | 0 | 0 | 0 | 0 | 0 | 0.00044059 | 1100 | 0.31655 | 0 | 101325 | 101325
|  |  | 0.37225 | 101325 | 0.37225 | 588 | 0.052911 | -19.7356 | 3.9769e-05 | 0.00089826 | 0.063285 | 0 | 0 | 0 | 0 | 0 | 0 | 0.00044059 | 1100 | 0.31655 | 0 | 101325 | 101325
|  |  | 0.37237 | 101325 | 0.37237 | 594 | 0.050333 | -21.485 | 3.9769e-05 | 0.00085448 | 0.062589 | 0 | 0 | 0 | 0 | 0 | 0 | 0.00044059 | 1100 | 0.31655 | 0 | 101325 | 101325
|  |  | 0.3725 | 101325 | 0.3725 | 600 | 0.04755 | -22.999 | 3.9769e-05 | 0.00080724 | 0.061244 | 0 | 0 | 0 | 0 | 0 | 0 | 0.00044059 | 1100 | 0.31655 | 0 | 101325 | 101325
|  |  | 0.37262 | 101325 | 0.37262 | 606 | 0.044594 | -24.261 | 3.9769e-05 | 0.00075705 | 0.059246 | 0 | 0 | 0 | 0 | 0 | 0 | 0.00044059 | 1100 | 0.31655 | 0 | 101325 | 101325
|  |  | 0.37275 | 101325 | 0.37275 | 612 | 0.041496 | -25.2571 | 3.9769e-05 | 0.00070446 | 0.056616 | 0 | 0 | 0 | 0 | 0 | 0 | 0.00044059 | 1100 | 0.31655 | 0 | 101325 | 101325
|  |  | 0.37287 | 101325 | 0.37287 | 618 | 0.038291 | -25.9766 | 3.9769e-05 | 0.00065005 | 0.053401 | 0 | 0 | 0 | 0 | 0 | 0 | 0.00044059 | 1100 | 0.31655 | 0 | 101325 | 101325
|  |  | 0.373 | 101325 | 0.373 | 624 | 0.035014 | -26.4114 | 3.9769e-05 | 0.00059441 | 0.04967 | 0 | 0 | 0 | 0 | 0 | 0 | 0.00044059 | 1100 | 0.31655 | 0 | 101325 | 101325
|  |  | 0.37312 | 101325 | 0.37312 | 630 | 0.0317 | -26.5569 | 3.9769e-05 | 0.00053816 | 0.045513 | 0 | 0 | 0 | 0 | 0 | 0 | 0.00044059 | 1100 | 0.31655 | 0 | 101325 | 101325
|  |  | 0.37325 | 101325 | 0.37325 | 636 | 0.028386 | -26.4114 | 3.9769e-05 | 0.0004819 | 0.041038 | 0 | 0 | 0 | 0 | 0 | 0 | 0.00044059 | 1100 | 0.31655 | 0 | 101325 | 101325
|  |  | 0.37337 | 101325 | 0.37337 | 642 | 0.025109 | -25.9766 | 3.9769e-05 | 0.00042627 | 0.036364 | 0 | 0 | 0 | 0 | 0 | 0 | 0.00044059 | 1100 | 0.31655 | 0 | 101325 | 101325
|  |  | 0.3735 | 101325 | 0.3735 | 648 | 0.021904 | -25.2571 | 3.9769e-05 | 0.00037186 | 0.031617 | 0 | 0 | 0 | 0 | 0 | 0 | 0.00044059 | 1100 | 0.31655 | 0 | 101325 | 101325
|  |  | 0.37362 | 101325 | 0.37362 | 654 | 0.018806 | -24.261 | 3.9769e-05 | 0.00031927 | 0.026919 | 0 | 0 | 0 | 0 | 0 | 0 | 0.00044059 | 1100 | 0.31655 | 0 | 101325 | 101325
|  |  | 0.37375 | 101325 | 0.37375 | 660 | 0.01585 | -22.999 | 3.9769e-05 | 0.00026908 | 0.022387 | 0 | 0 | 0 | 0 | 0 | 0 | 0.00044059 | 1100 | 0.31655 | 0 | 101325 | 101325
|  |  | 0.37387 | 101325 | 0.37387 | 666 | 0.013067 | -21.485 | 3.9769e-05 | 0.00022184 | 0.018127 | 0 | 0 | 0 | 0 | 0 | 0 | 0.00044059 | 1100 | 0.31655 | 0 | 101325 | 101325
|  |  | 0.374 | 101325 | 0.374 | 672 | 0.010489 | -19.7356 | 3.9769e-05 | 0.00017806 | 0.014225 | 0 | 0 | 0 | 0 | 0 | 0 | 0.00044059 | 1100 | 0.31655 | 0 | 101325 | 101325
|  |  | 0.37412 | 101325 | 0.37412 | 678 | 0.0081423 | -17.7701 | 3.9769e-05 | 0.00013823 | 0.010751 | 0 | 0 | 0 | 0 | 0 | 0 | 0.00044059 | 1100 | 0.31655 | 0 | 101325 | 101325
|  |  | 0.37425 | 101325 | 0.37425 | 684 | 0.0060542 | -15.6098 | 3.9769e-05 | 0.00010278 | 0.0077515 | 0 | 0 | 0 | 0 | 0 | 0 | 0.00044059 | 1100 | 0.31655 | 0 | 101325 | 101325
|  |  | 0.37437 | 101325 | 0.37437 | 690 | 0.004247 | -13.2785 | 3.9769e-05 | 7.2099e-05 | 0.0052538 | 0 | 0 | 0 | 0 | 0 | 0 | 0.00044059 | 1100 | 0.31655 | 0 | 101325 | 101325
|  |  | 0.3745 | 101325 | 0.3745 | 696 | 0.0027406 | -10.8017 | 3.9769e-05 | 4.6526e-05 | 0.003265 | 0 | 0 | 0 | 0 | 0 | 0 | 0.00044059 | 1100 | 0.31655 | 0 | 101325 | 101325
|  |  | 0.37462 | 101325 | 0.37462 | 702 | 0.0015515 | -8.2065 | 3.9769e-05 | 2.6339e-05 | 0.001775 | 0 | 0 | 0 | 0 | 0 | 0 | 0.00044059 | 1100 | 0.31655 | 0 | 101325 | 101325
|  |  | 0.37475 | 101325 | 0.37475 | 708 | 0.00069272 | -5.5215 | 3.9769e-05 | 1.176e-05 | 0.00075916 | 0 | 0 | 0 | 0 | 0 | 0 | 0.00044059 | 1100 | 0.31655 | 0 | 101325 | 101325
|  |  | 0.37487 | 101325 | 0.37487 | 714 | 0.00017366 | -2.776 | 3.9769e-05 | 2.9481e-06 | 0.00018194 | 0 | 0 | 0 | 0 | 0 | 0 | 0.00044059 | 1100 | 0.31655 | 0 | 101325 | 101325
|  |  | 0.375 | 101325 | 0.375 | 720 | 0 | -6.0982e-10 | 3.9769e-05 | 0 | 0 | 0 | 0 | 0 | 0 | 0 | 0 | 0.00044059 | 1100 | 0.31655 | 0 | 101325 | 101325
|  |  | 0.37512 | 98881.9922 | 0.37512 | 6 | 0.00017366 | 2.776 | 4.1e-05 | 2.9481e-06 | 0.00016557 | 1.1736e-06 | 1 | 0.0013137 | 0.17286 | 3.1256e-07 | 3.7029e-07 | 0.00045338 | 1075.5163 | 0.32376 | -1.2474 | 98883.2396 | 98881.9922
|  |  | 0.37525 | 92629.746 | 0.37525 | 12 | 0.00069272 | 5.5215 | 4.4679e-05 | 1.176e-05 | 0.00062929 | 4.4606e-06 | 1 | 0.0016604 | 0.21848 | 1.419e-06 | 1.6811e-06 | 0.00049862 | 998.3383 | 0.34882 | -5.3172 | 92635.0632 | 92629.746
|  |  | 0.37537 | 84362.041 | 0.37537 | 18 | 0.0015515 | 8.2065 | 5.0767e-05 | 2.6339e-05 | 0.0013427 | 9.5174e-06 | 1 | 0.0020355 | 0.26782 | 3.5056e-06 | 4.1532e-06 | 0.00058395 | 882.23 | 0.39482 | -13.2951 | 84375.3361 | 84362.041
|  |  | 0.3755 | 76129.6039 | 0.3755 | 24 | 0.0027406 | 10.8017 | 5.9195e-05 | 4.6526e-05 | 0.0022602 | 1.6021e-05 | 1 | 0.0024339 | 0.32024 | 6.7143e-06 | 7.9545e-06 | 0.00071517 | 758.1408 | 0.45963 | -26.8138 | 76156.4177 | 76129.6039
|  |  | 0.37562 | 69343.4425 | 0.37562 | 30 | 0.004247 | 13.2785 | 6.9873e-05 | 7.2099e-05 | 0.0033403 | 2.3677e-05 | 1 | 0.0028504 | 0.37505 | 1.1138e-05 | 1.3196e-05 | 0.00089608 | 650.769 | 0.53572 | -47.2282 | 69390.6707 | 69343.4425
|  |  | 0.37575 | 64314.3336 | 0.37575 | 36 | 0.0060542 | 15.6098 | 8.2683e-05 | 0.00010278 | 0.0045468 | 3.2229e-05 | 1 | 0.0032794 | 0.4315 | 1.6824e-05 | 1.9931e-05 | 0.0011286 | 567.3545 | 0.61477 | -74.8994 | 64389.2329 | 64314.3336
|  |  | 0.37587 | 60872.2201 | 0.37587 | 42 | 0.0081423 | 17.7701 | 9.7484e-05 | 0.00013823 | 0.0058492 | 4.1461e-05 | 1 | 0.0037154 | 0.48887 | 2.3777e-05 | 2.8169e-05 | 0.001413 | 506.0151 | 0.68959 | -108.8774 | 60981.0975 | 60872.2201
|  |  | 0.376 | 58681.1689 | 0.376 | 48 | 0.010489 | 19.7356 | 0.00011411 | 0.00017806 | 0.007223 | 5.1198e-05 | 1 | 0.0041525 | 0.54638 | 3.1975e-05 | 3.7881e-05 | 0.0017482 | 461.8563 | 0.75579 | -147.1882 | 58828.3571 | 58681.1689
|  |  | 0.37612 | 57387.4421 | 0.37612 | 54 | 0.013067 | 21.485 | 0.00013239 | 0.00022184 | 0.0086493 | 6.1308e-05 | 1 | 0.0045849 | 0.60328 | 4.1371e-05 | 4.9013e-05 | 0.0021325 | 429.9144 | 0.81217 | -187.4522 | 57574.8943 | 57387.4421
|  |  | 0.37625 | 56715.7399 | 0.37625 | 60 | 0.01585 | 22.999 | 0.00015212 | 0.00026908 | 0.010115 | 7.1696e-05 | 1 | 0.005007 | 0.65881 | 5.1915e-05 | 6.1505e-05 | 0.0025636 | 406.3771 | 0.85941 | -227.2945 | 56943.0344 | 56715.7399
|  |  | 0.37637 | 56485.6932 | 0.37637 | 66 | 0.018806 | 24.261 | 0.00017307 | 0.00031927 | 0.011611 | 8.2302e-05 | 1 | 0.005413 | 0.71224 | 6.3554e-05 | 7.5294e-05 | 0.0030396 | 388.6368 | 0.89881 | -264.5168 | 56750.21 | 56485.6932
|  |  | 0.3765 | 56589.9876 | 0.3765 | 72 | 0.021904 | 25.2571 | 0.00019503 | 0.00037186 | 0.013135 | 9.3102e-05 | 1 | 0.0057977 | 0.76285 | 7.6248e-05 | 9.0332e-05 | 0.0035587 | 374.9649 | 0.93172 | -297.1829 | 56887.1705 | 56589.9876
|  |  | 0.37662 | 56969.7612 | 0.37662 | 78 | 0.025109 | 25.9766 | 0.00021775 | 0.00042627 | 0.014686 | 0.0001041 | 1 | 0.0061559 | 0.80998 | 8.9968e-05 | 0.00010659 | 0.0041198 | 364.2088 | 0.95935 | -323.6781 | 57293.4394 | 56969.7612
|  |  | 0.37675 | 57596.7263 | 0.37675 | 84 | 0.028386 | 26.4114 | 0.00024098 | 0.0004819 | 0.016268 | 0.00011531 | 1 | 0.0064829 | 0.85301 | 0.00010471 | 0.00012405 | 0.0047225 | 355.5866 | 0.98272 | -342.7538 | 57939.4801 | 57596.7263
|  |  | 0.37687 | 58461.3864 | 0.37687 | 90 | 0.0317 | 26.5569 | 0.00026447 | 0.00053816 | 0.017887 | 0.00012679 | 1 | 0.0067743 | 0.89136 | 0.00012047 | 0.00014272 | 0.0053672 | 348.5579 | 1.0026 | -353.5582 | 58814.9446 | 58461.3864
|  |  | 0.377 | 59565.3311 | 0.377 | 96 | 0.035014 | 26.4114 | 0.00028795 | 0.00059441 | 0.019553 | 0.00013859 | 1 | 0.0070264 | 0.92453 | 0.00013728 | 0.00016264 | 0.0060548 | 342.7419 | 1.0197 | -355.6546 | 59920.9858 | 59565.3311
|  |  | 0.37712 | 60916.0857 | 0.37712 | 102 | 0.038291 | 25.9766 | 0.00031118 | 0.00065005 | 0.021274 | 0.00015079 | 1 | 0.0072357 | 0.95207 | 0.00015518 | 0.00018384 | 0.0067866 | 337.8664 | 1.0345 | -349.0257 | 61265.1114 | 60916.0857
|  |  | 0.37725 | 62523.5529 | 0.37725 | 108 | 0.041496 | 25.2571 | 0.0003339 | 0.00070446 | 0.023061 | 0.00016346 | 1 | 0.0073995 | 0.97362 | 0.00017418 | 0.00020636 | 0.0075638 | 333.7338 | 1.0473 | -334.0634 | 62857.6163 | 62523.5529
|  |  | 0.37737 | 64397.4617 | 0.37737 | 114 | 0.044594 | 24.261 | 0.00035586 | 0.00075705 | 0.024926 | 0.00017668 | 1 | 0.0075156 | 0.9889 | 0.00019433 | 0.00023022 | 0.0083875 | 330.199 | 1.0586 | -311.5451 | 64709.0067 | 64397.4617
|  |  | 0.3775 | 66545.4645 | 0.3775 | 120 | 0.04755 | 22.999 | 0.00037681 | 0.00080724 | 0.026879 | 0.00019053 | 1 | 0.0075825 | 0.9977 | 0.0002156 | 0.00025543 | 0.0092576 | 327.1539 | 1.0685 | -282.5939 | 66828.0584 | 66545.4645
|  |  | 0.37762 | 68971.6726 | 0.37762 | 126 | 0.050333 | 21.485 | 0.00039654 | 0.00085448 | 0.028929 | 0.00020505 | 1 | 0.0075993 | 0.99991 | 0.00023799 | 0.00028195 | 0.010173 | 324.5169 | 1.0772 | -248.6261 | 69220.2987 | 68971.6726
|  |  | 0.37775 | 71675.5131 | 0.37775 | 132 | 0.052911 | 19.7356 | 0.00041482 | 0.00089826 | 0.031082 | 0.00022032 | 1 | 0.0075658 | 0.99549 | 0.0002614 | 0.00030968 | 0.01113 | 322.2257 | 1.0849 | -211.2851 | 71886.7982 | 71675.5131
|  |  | 0.37787 | 74650.8596 | 0.37787 | 138 | 0.055258 | 17.7701 | 0.00043145 | 0.00093809 | 0.033343 | 0.00023635 | 1 | 0.0074823 | 0.98452 | 0.00028571 | 0.00033848 | 0.012125 | 320.2316 | 1.0917 | -172.3658 | 74823.2254 | 74650.8596
|  |  | 0.378 | 77885.4446 | 0.378 | 144 | 0.057346 | 15.6098 | 0.00044625 | 0.00097354 | 0.035712 | 0.00025313 | 1 | 0.0073501 | 0.96712 | 0.00031072 | 0.00036812 | 0.013147 | 318.4963 | 1.0977 | -133.7325 | 78019.1771 | 77885.4446
|  |  | 0.37812 | 81360.603 | 0.37812 | 150 | 0.059153 | 13.2785 | 0.00045906 | 0.0010042 | 0.038181 | 0.00027064 | 1 | 0.0071709 | 0.94354 | 0.00033617 | 0.00039826 | 0.014188 | 316.9885 | 1.1029 | -97.232 | 81457.8351 | 81360.603
|  |  | 0.37825 | 85051.4306 | 0.37825 | 156 | 0.060659 | 10.8017 | 0.00046974 | 0.0010298 | 0.04074 | 0.00028878 | 1 | 0.006947 | 0.91407 | 0.00036172 | 0.00042853 | 0.015233 | 315.6828 | 1.1075 | -64.6095 | 85116.0401 | 85051.4306
|  |  | 0.37837 | 88927.4675 | 0.37837 | 162 | 0.061848 | 8.2065 | 0.00047816 | 0.00105 | 0.04337 | 0.00030742 | 1 | 0.0066814 | 0.87913 | 0.00038696 | 0.00045844 | 0.016265 | 314.5578 | 1.1115 | -37.4276 | 88964.8951 | 88927.4675
|  |  | 0.3785 | 92954.0272 | 0.3785 | 168 | 0.062707 | 5.5215 | 0.00048425 | 0.0010646 | 0.046043 | 0.00032636 | 1 | 0.0063776 | 0.83916 | 0.00041146 | 0.00048746 | 0.017267 | 313.5954 | 1.1149 | -16.995 | 92971.0222 | 92954.0272
|  |  | 0.37862 | 97094.2854 | 0.37862 | 174 | 0.063226 | 2.776 | 0.00048793 | 0.0010734 | 0.048722 | 0.00034535 | 1 | 0.0060397 | 0.7947 | 0.00043471 | 0.00051501 | 0.018218 | 312.7798 | 1.1178 | -4.3069 | 97098.5923 | 97094.2854
|  |  | 0.37875 | 101312.2178 | 0.37875 | 180 | 0.0634 | 6.1916e-10 | 0.00048916 | 0.0010763 | 0.051363 | 0.00036407 | 1 | 0.0056721 | 0.74634 | 0.00045623 | 0.00054051 | 0.019098 | 312.0976 | 1.1203 | -2.1474e-19 | 101312.2178 | 101312.2178
|  |  | 0.37887 | 101325 | 0.37887 | 186 | 0.063226 | -2.776 | 0.00048793 | 0.0010734 | 0.05391 | 0.00038213 | 1 | 0.0052798 | 0.69471 | 0.00047556 | 0.0005634 | 0.019888 | 311.5366 | 1.1223 | 4.3242 | 105580.7516 | 101325
|  |  | 0.379 | 101325 | 0.379 | 192 | 0.062707 | -5.5215 | 0.00048425 | 0.0010646 | 0.056301 | 0.00039907 | 1 | 0.0048678 | 0.6405 | 0.00049228 | 0.00058322 | 0.020572 | 311.086 | 1.1239 | 17.1327 | 109881.9606 | 101325
|  |  | 0.37912 | 101325 | 0.37912 | 198 | 0.061848 | -8.2065 | 0.00047816 | 0.00105 | 0.058466 | 0.00041442 | 1 | 0.0044417 | 0.58443 | 0.0005061 | 0.00059958 | 0.021137 | 310.7359 | 1.1252 | 37.8899 | 114207.9535 | 101325
|  |  | 0.37925 | 101325 | 0.37925 | 204 | 0.060659 | -10.8017 | 0.00046974 | 0.0010298 | 0.060329 | 0.00042762 | 1 | 0.004007 | 0.52724 | 0.00051682 | 0.00061229 | 0.021576 | 310.4768 | 1.1262 | 65.6976 | 118571.1429 | 101325
|  |  | 0.37937 | 101325 | 0.37937 | 210 | 0.059153 | -13.2785 | 0.00045906 | 0.0010042 | 0.061814 | 0.00043815 | 1 | 0.0035697 | 0.46969 | 0.00052444 | 0.00062132 | 0.021887 | 310.2991 | 1.1268 | 99.3373 | 123010.4308 | 101325
|  |  | 0.3795 | 101325 | 0.3795 | 216 | 0.057346 | -15.6098 | 0.00044625 | 0.00097354 | 0.062846 | 0.00044546 | 1 | 0.0031354 | 0.41255 | 0.00052909 | 0.00062682 | 0.022078 | 310.1932 | 1.1272 | 137.3278 | 127597.2397 | 101325
|  |  | 0.37962 | 101325 | 0.37962 | 222 | 0.055258 | -17.7701 | 0.00043145 | 0.00093809 | 0.063356 | 0.00044908 | 1 | 0.0027098 | 0.35656 | 0.00053108 | 0.00062918 | 0.022159 | 310.1486 | 1.1273 | 177.9941 | 132440.9947 | 101325
|  |  | 0.37975 | 101325 | 0.37975 | 228 | 0.052911 | -19.7356 | 0.00041482 | 0.00089826 | 0.063285 | 0.00044858 | 1 | 0.0022988 | 0.30247 | 0.00053084 | 0.0006289 | 0.022149 | 310.154 | 1.1273 | 219.5448 | 137693.7105 | 101325
|  |  | 0.37987 | 101325 | 0.37987 | 234 | 0.050333 | -21.485 | 0.00039654 | 0.00085448 | 0.062589 | 0.00044365 | 1 | 0.0019076 | 0.251 | 0.00052894 | 0.00062664 | 0.022071 | 310.1972 | 1.1272 | 260.1543 | 143553.4787 | 101325
|  |  | 0.38 | 101325 | 0.38 | 240 | 0.04755 | -22.999 | 0.00037681 | 0.00080724 | 0.061244 | 0.00043411 | 1 | 0.0015415 | 0.20283 | 0.00052596 | 0.00062311 | 0.021949 | 310.2651 | 1.1269 | 298.0447 | 150266.8762 | 101325
|  |  | 0.38012 | 101325 | 0.38012 | 246 | 0.044594 | -24.261 | 0.00035586 | 0.00075705 | 0.059246 | 0.00041995 | 1 | 0.0012053 | 0.15859 | 0.0005225 | 0.00061901 | 0.021808 | 310.3448 | 1.1266 | 331.5648 | 158130.6448 | 101325
|  |  | 0.38025 | 101325 | 0.38025 | 252 | 0.041496 | -25.2571 | 3.9769e-05 | 0.00070446 | 0.056616 | 0 | 0 | 0 | 0 | 0 | 0 | 0.00044059 | 1100 | 0.31655 | 0 | 101325 | 101325
|  |  | 0.38037 | 101325 | 0.38037 | 258 | 0.038291 | -25.9766 | 3.9769e-05 | 0.00065005 | 0.053401 | 0 | 0 | 0 | 0 | 0 | 0 | 0.00044059 | 1100 | 0.31655 | 0 | 101325 | 101325
|  |  | 0.3805 | 101325 | 0.3805 | 264 | 0.035014 | -26.4114 | 3.9769e-05 | 0.00059441 | 0.04967 | 0 | 0 | 0 | 0 | 0 | 0 | 0.00044059 | 1100 | 0.31655 | 0 | 101325 | 101325
|  |  | 0.38062 | 101325 | 0.38062 | 270 | 0.0317 | -26.5569 | 3.9769e-05 | 0.00053816 | 0.045513 | 0 | 0 | 0 | 0 | 0 | 0 | 0.00044059 | 1100 | 0.31655 | 0 | 101325 | 101325
|  |  | 0.38075 | 101325 | 0.38075 | 276 | 0.028386 | -26.4114 | 3.9769e-05 | 0.0004819 | 0.041038 | 0 | 0 | 0 | 0 | 0 | 0 | 0.00044059 | 1100 | 0.31655 | 0 | 101325 | 101325
|  |  | 0.38087 | 101325 | 0.38087 | 282 | 0.025109 | -25.9766 | 3.9769e-05 | 0.00042627 | 0.036364 | 0 | 0 | 0 | 0 | 0 | 0 | 0.00044059 | 1100 | 0.31655 | 0 | 101325 | 101325
|  |  | 0.381 | 101325 | 0.381 | 288 | 0.021904 | -25.2571 | 3.9769e-05 | 0.00037186 | 0.031617 | 0 | 0 | 0 | 0 | 0 | 0 | 0.00044059 | 1100 | 0.31655 | 0 | 101325 | 101325
|  |  | 0.38112 | 101325 | 0.38112 | 294 | 0.018806 | -24.261 | 3.9769e-05 | 0.00031927 | 0.026919 | 0 | 0 | 0 | 0 | 0 | 0 | 0.00044059 | 1100 | 0.31655 | 0 | 101325 | 101325
|  |  | 0.38125 | 101325 | 0.38125 | 300 | 0.01585 | -22.999 | 3.9769e-05 | 0.00026908 | 0.022387 | 0 | 0 | 0 | 0 | 0 | 0 | 0.00044059 | 1100 | 0.31655 | 0 | 101325 | 101325
|  |  | 0.38137 | 101325 | 0.38137 | 306 | 0.013067 | -21.485 | 3.9769e-05 | 0.00022184 | 0.018127 | 0 | 0 | 0 | 0 | 0 | 0 | 0.00044059 | 1100 | 0.31655 | 0 | 101325 | 101325
|  |  | 0.3815 | 101325 | 0.3815 | 312 | 0.010489 | -19.7356 | 3.9769e-05 | 0.00017806 | 0.014225 | 0 | 0 | 0 | 0 | 0 | 0 | 0.00044059 | 1100 | 0.31655 | 0 | 101325 | 101325
|  |  | 0.38162 | 101325 | 0.38162 | 318 | 0.0081423 | -17.7701 | 3.9769e-05 | 0.00013823 | 0.010751 | 0 | 0 | 0 | 0 | 0 | 0 | 0.00044059 | 1100 | 0.31655 | 0 | 101325 | 101325
|  |  | 0.38175 | 101325 | 0.38175 | 324 | 0.0060542 | -15.6098 | 3.9769e-05 | 0.00010278 | 0.0077515 | 0 | 0 | 0 | 0 | 0 | 0 | 0.00044059 | 1100 | 0.31655 | 0 | 101325 | 101325
|  |  | 0.38187 | 101325 | 0.38187 | 330 | 0.004247 | -13.2785 | 3.9769e-05 | 7.2099e-05 | 0.0052538 | 0 | 0 | 0 | 0 | 0 | 0 | 0.00044059 | 1100 | 0.31655 | 0 | 101325 | 101325
|  |  | 0.382 | 101325 | 0.382 | 336 | 0.0027406 | -10.8017 | 3.9769e-05 | 4.6526e-05 | 0.003265 | 0 | 0 | 0 | 0 | 0 | 0 | 0.00044059 | 1100 | 0.31655 | 0 | 101325 | 101325
|  |  | 0.38212 | 101325 | 0.38212 | 342 | 0.0015515 | -8.2065 | 3.9769e-05 | 2.6339e-05 | 0.001775 | 0 | 0 | 0 | 0 | 0 | 0 | 0.00044059 | 1100 | 0.31655 | 0 | 101325 | 101325
|  |  | 0.38225 | 101325 | 0.38225 | 348 | 0.00069272 | -5.5215 | 3.9769e-05 | 1.176e-05 | 0.00075916 | 0 | 0 | 0 | 0 | 0 | 0 | 0.00044059 | 1100 | 0.31655 | 0 | 101325 | 101325
|  |  | 0.38237 | 101325 | 0.38237 | 354 | 0.00017366 | -2.776 | 3.9769e-05 | 2.9481e-06 | 0.00018194 | 0 | 0 | 0 | 0 | 0 | 0 | 0.00044059 | 1100 | 0.31655 | 0 | 101325 | 101325
|  |  | 0.3825 | 101325 | 0.3825 | 360 | 0 | -6.2851e-10 | 3.9769e-05 | 0 | 0 | 0 | 0 | 0 | 0 | 0 | 0 | 0.00044059 | 1100 | 0.31655 | 0 | 101325 | 101325
|  |  | 0.38262 | 101325 | 0.38262 | 366 | 0.00017366 | 2.776 | 3.9769e-05 | 2.9481e-06 | 0.00016557 | 0 | 0 | 0 | 0 | 0 | 0 | 0.00044059 | 1100 | 0.31655 | 0 | 101325 | 101325
|  |  | 0.38275 | 101325 | 0.38275 | 372 | 0.00069272 | 5.5215 | 3.9769e-05 | 1.176e-05 | 0.00062929 | 0 | 0 | 0 | 0 | 0 | 0 | 0.00044059 | 1100 | 0.31655 | 0 | 101325 | 101325
|  |  | 0.38287 | 101325 | 0.38287 | 378 | 0.0015515 | 8.2065 | 3.9769e-05 | 2.6339e-05 | 0.0013427 | 0 | 0 | 0 | 0 | 0 | 0 | 0.00044059 | 1100 | 0.31655 | 0 | 101325 | 101325
|  |  | 0.383 | 101325 | 0.383 | 384 | 0.0027406 | 10.8017 | 3.9769e-05 | 4.6526e-05 | 0.0022602 | 0 | 0 | 0 | 0 | 0 | 0 | 0.00044059 | 1100 | 0.31655 | 0 | 101325 | 101325
|  |  | 0.38312 | 101325 | 0.38312 | 390 | 0.004247 | 13.2785 | 3.9769e-05 | 7.2099e-05 | 0.0033403 | 0 | 0 | 0 | 0 | 0 | 0 | 0.00044059 | 1100 | 0.31655 | 0 | 101325 | 101325
|  |  | 0.38325 | 101325 | 0.38325 | 396 | 0.0060542 | 15.6098 | 3.9769e-05 | 0.00010278 | 0.0045468 | 0 | 0 | 0 | 0 | 0 | 0 | 0.00044059 | 1100 | 0.31655 | 0 | 101325 | 101325
|  |  | 0.38337 | 101325 | 0.38337 | 402 | 0.0081423 | 17.7701 | 3.9769e-05 | 0.00013823 | 0.0058492 | 0 | 0 | 0 | 0 | 0 | 0 | 0.00044059 | 1100 | 0.31655 | 0 | 101325 | 101325
|  |  | 0.3835 | 101325 | 0.3835 | 408 | 0.010489 | 19.7356 | 3.9769e-05 | 0.00017806 | 0.007223 | 0 | 0 | 0 | 0 | 0 | 0 | 0.00044059 | 1100 | 0.31655 | 0 | 101325 | 101325
|  |  | 0.38362 | 101325 | 0.38362 | 414 | 0.013067 | 21.485 | 3.9769e-05 | 0.00022184 | 0.0086493 | 0 | 0 | 0 | 0 | 0 | 0 | 0.00044059 | 1100 | 0.31655 | 0 | 101325 | 101325
|  |  | 0.38375 | 101325 | 0.38375 | 420 | 0.01585 | 22.999 | 3.9769e-05 | 0.00026908 | 0.010115 | 0 | 0 | 0 | 0 | 0 | 0 | 0.00044059 | 1100 | 0.31655 | 0 | 101325 | 101325
|  |  | 0.38387 | 101325 | 0.38387 | 426 | 0.018806 | 24.261 | 3.9769e-05 | 0.00031927 | 0.011611 | 0 | 0 | 0 | 0 | 0 | 0 | 0.00044059 | 1100 | 0.31655 | 0 | 101325 | 101325
|  |  | 0.384 | 101325 | 0.384 | 432 | 0.021904 | 25.2571 | 3.9769e-05 | 0.00037186 | 0.013135 | 0 | 0 | 0 | 0 | 0 | 0 | 0.00044059 | 1100 | 0.31655 | 0 | 101325 | 101325
|  |  | 0.38412 | 101325 | 0.38412 | 438 | 0.025109 | 25.9766 | 3.9769e-05 | 0.00042627 | 0.014686 | 0 | 0 | 0 | 0 | 0 | 0 | 0.00044059 | 1100 | 0.31655 | 0 | 101325 | 101325
|  |  | 0.38425 | 101325 | 0.38425 | 444 | 0.028386 | 26.4114 | 3.9769e-05 | 0.0004819 | 0.016268 | 0 | 0 | 0 | 0 | 0 | 0 | 0.00044059 | 1100 | 0.31655 | 0 | 101325 | 101325
|  |  | 0.38437 | 101325 | 0.38437 | 450 | 0.0317 | 26.5569 | 3.9769e-05 | 0.00053816 | 0.017887 | 0 | 0 | 0 | 0 | 0 | 0 | 0.00044059 | 1100 | 0.31655 | 0 | 101325 | 101325
|  |  | 0.3845 | 101325 | 0.3845 | 456 | 0.035014 | 26.4114 | 3.9769e-05 | 0.00059441 | 0.019553 | 0 | 0 | 0 | 0 | 0 | 0 | 0.00044059 | 1100 | 0.31655 | 0 | 101325 | 101325
|  |  | 0.38462 | 101325 | 0.38462 | 462 | 0.038291 | 25.9766 | 3.9769e-05 | 0.00065005 | 0.021274 | 0 | 0 | 0 | 0 | 0 | 0 | 0.00044059 | 1100 | 0.31655 | 0 | 101325 | 101325
|  |  | 0.38475 | 101325 | 0.38475 | 468 | 0.041496 | 25.2571 | 3.9769e-05 | 0.00070446 | 0.023061 | 0 | 0 | 0 | 0 | 0 | 0 | 0.00044059 | 1100 | 0.31655 | 0 | 101325 | 101325
|  |  | 0.38487 | 101325 | 0.38487 | 474 | 0.044594 | 24.261 | 3.9769e-05 | 0.00075705 | 0.024926 | 0 | 0 | 0 | 0 | 0 | 0 | 0.00044059 | 1100 | 0.31655 | 0 | 101325 | 101325
|  |  | 0.385 | 101325 | 0.385 | 480 | 0.04755 | 22.999 | 3.9769e-05 | 0.00080724 | 0.026879 | 0 | 0 | 0 | 0 | 0 | 0 | 0.00044059 | 1100 | 0.31655 | 0 | 101325 | 101325
|  |  | 0.38512 | 101325 | 0.38512 | 486 | 0.050333 | 21.485 | 3.9769e-05 | 0.00085448 | 0.028929 | 0 | 0 | 0 | 0 | 0 | 0 | 0.00044059 | 1100 | 0.31655 | 0 | 101325 | 101325
|  |  | 0.38525 | 101325 | 0.38525 | 492 | 0.052911 | 19.7356 | 3.9769e-05 | 0.00089826 | 0.031082 | 0 | 0 | 0 | 0 | 0 | 0 | 0.00044059 | 1100 | 0.31655 | 0 | 101325 | 101325
|  |  | 0.38537 | 101325 | 0.38537 | 498 | 0.055258 | 17.7701 | 3.9769e-05 | 0.00093809 | 0.033343 | 0 | 0 | 0 | 0 | 0 | 0 | 0.00044059 | 1100 | 0.31655 | 0 | 101325 | 101325
|  |  | 0.3855 | 101325 | 0.3855 | 504 | 0.057346 | 15.6098 | 3.9769e-05 | 0.00097354 | 0.035712 | 0 | 0 | 0 | 0 | 0 | 0 | 0.00044059 | 1100 | 0.31655 | 0 | 101325 | 101325
|  |  | 0.38562 | 101325 | 0.38562 | 510 | 0.059153 | 13.2785 | 3.9769e-05 | 0.0010042 | 0.038181 | 0 | 0 | 0 | 0 | 0 | 0 | 0.00044059 | 1100 | 0.31655 | 0 | 101325 | 101325
|  |  | 0.38575 | 101325 | 0.38575 | 516 | 0.060659 | 10.8017 | 3.9769e-05 | 0.0010298 | 0.04074 | 0 | 0 | 0 | 0 | 0 | 0 | 0.00044059 | 1100 | 0.31655 | 0 | 101325 | 101325
|  |  | 0.38587 | 101325 | 0.38587 | 522 | 0.061848 | 8.2065 | 3.9769e-05 | 0.00105 | 0.04337 | 0 | 0 | 0 | 0 | 0 | 0 | 0.00044059 | 1100 | 0.31655 | 0 | 101325 | 101325
|  |  | 0.386 | 101325 | 0.386 | 528 | 0.062707 | 5.5215 | 3.9769e-05 | 0.0010646 | 0.046043 | 0 | 0 | 0 | 0 | 0 | 0 | 0.00044059 | 1100 | 0.31655 | 0 | 101325 | 101325
|  |  | 0.38612 | 101325 | 0.38612 | 534 | 0.063226 | 2.776 | 3.9769e-05 | 0.0010734 | 0.048722 | 0 | 0 | 0 | 0 | 0 | 0 | 0.00044059 | 1100 | 0.31655 | 0 | 101325 | 101325
|  |  | 0.38625 | 101325 | 0.38625 | 540 | 0.0634 | 6.3785e-10 | 3.9769e-05 | 0.0010763 | 0.051363 | 0 | 0 | 0 | 0 | 0 | 0 | 0.00044059 | 1100 | 0.31655 | 0 | 101325 | 101325
|  |  | 0.38637 | 101325 | 0.38637 | 546 | 0.063226 | -2.776 | 3.9769e-05 | 0.0010734 | 0.05391 | 0 | 0 | 0 | 0 | 0 | 0 | 0.00044059 | 1100 | 0.31655 | 0 | 101325 | 101325
|  |  | 0.3865 | 101325 | 0.3865 | 552 | 0.062707 | -5.5215 | 3.9769e-05 | 0.0010646 | 0.056301 | 0 | 0 | 0 | 0 | 0 | 0 | 0.00044059 | 1100 | 0.31655 | 0 | 101325 | 101325
|  |  | 0.38662 | 101325 | 0.38662 | 558 | 0.061848 | -8.2065 | 3.9769e-05 | 0.00105 | 0.058466 | 0 | 0 | 0 | 0 | 0 | 0 | 0.00044059 | 1100 | 0.31655 | 0 | 101325 | 101325
|  |  | 0.38675 | 101325 | 0.38675 | 564 | 0.060659 | -10.8017 | 3.9769e-05 | 0.0010298 | 0.060329 | 0 | 0 | 0 | 0 | 0 | 0 | 0.00044059 | 1100 | 0.31655 | 0 | 101325 | 101325
|  |  | 0.38687 | 101325 | 0.38687 | 570 | 0.059153 | -13.2785 | 3.9769e-05 | 0.0010042 | 0.061814 | 0 | 0 | 0 | 0 | 0 | 0 | 0.00044059 | 1100 | 0.31655 | 0 | 101325 | 101325
|  |  | 0.387 | 101325 | 0.387 | 576 | 0.057346 | -15.6098 | 3.9769e-05 | 0.00097354 | 0.062846 | 0 | 0 | 0 | 0 | 0 | 0 | 0.00044059 | 1100 | 0.31655 | 0 | 101325 | 101325
|  |  | 0.38712 | 101325 | 0.38712 | 582 | 0.055258 | -17.7701 | 3.9769e-05 | 0.00093809 | 0.063356 | 0 | 0 | 0 | 0 | 0 | 0 | 0.00044059 | 1100 | 0.31655 | 0 | 101325 | 101325
|  |  | 0.38725 | 101325 | 0.38725 | 588 | 0.052911 | -19.7356 | 3.9769e-05 | 0.00089826 | 0.063285 | 0 | 0 | 0 | 0 | 0 | 0 | 0.00044059 | 1100 | 0.31655 | 0 | 101325 | 101325
|  |  | 0.38737 | 101325 | 0.38737 | 594 | 0.050333 | -21.485 | 3.9769e-05 | 0.00085448 | 0.062589 | 0 | 0 | 0 | 0 | 0 | 0 | 0.00044059 | 1100 | 0.31655 | 0 | 101325 | 101325
|  |  | 0.3875 | 101325 | 0.3875 | 600 | 0.04755 | -22.999 | 3.9769e-05 | 0.00080724 | 0.061244 | 0 | 0 | 0 | 0 | 0 | 0 | 0.00044059 | 1100 | 0.31655 | 0 | 101325 | 101325
|  |  | 0.38762 | 101325 | 0.38762 | 606 | 0.044594 | -24.261 | 3.9769e-05 | 0.00075705 | 0.059246 | 0 | 0 | 0 | 0 | 0 | 0 | 0.00044059 | 1100 | 0.31655 | 0 | 101325 | 101325
|  |  | 0.38775 | 101325 | 0.38775 | 612 | 0.041496 | -25.2571 | 3.9769e-05 | 0.00070446 | 0.056616 | 0 | 0 | 0 | 0 | 0 | 0 | 0.00044059 | 1100 | 0.31655 | 0 | 101325 | 101325
|  |  | 0.38787 | 101325 | 0.38787 | 618 | 0.038291 | -25.9766 | 3.9769e-05 | 0.00065005 | 0.053401 | 0 | 0 | 0 | 0 | 0 | 0 | 0.00044059 | 1100 | 0.31655 | 0 | 101325 | 101325
|  |  | 0.388 | 101325 | 0.388 | 624 | 0.035014 | -26.4114 | 3.9769e-05 | 0.00059441 | 0.04967 | 0 | 0 | 0 | 0 | 0 | 0 | 0.00044059 | 1100 | 0.31655 | 0 | 101325 | 101325
|  |  | 0.38812 | 101325 | 0.38812 | 630 | 0.0317 | -26.5569 | 3.9769e-05 | 0.00053816 | 0.045513 | 0 | 0 | 0 | 0 | 0 | 0 | 0.00044059 | 1100 | 0.31655 | 0 | 101325 | 101325
|  |  | 0.38825 | 101325 | 0.38825 | 636 | 0.028386 | -26.4114 | 3.9769e-05 | 0.0004819 | 0.041038 | 0 | 0 | 0 | 0 | 0 | 0 | 0.00044059 | 1100 | 0.31655 | 0 | 101325 | 101325
|  |  | 0.38837 | 101325 | 0.38837 | 642 | 0.025109 | -25.9766 | 3.9769e-05 | 0.00042627 | 0.036364 | 0 | 0 | 0 | 0 | 0 | 0 | 0.00044059 | 1100 | 0.31655 | 0 | 101325 | 101325
|  |  | 0.3885 | 101325 | 0.3885 | 648 | 0.021904 | -25.2571 | 3.9769e-05 | 0.00037186 | 0.031617 | 0 | 0 | 0 | 0 | 0 | 0 | 0.00044059 | 1100 | 0.31655 | 0 | 101325 | 101325
|  |  | 0.38862 | 101325 | 0.38862 | 654 | 0.018806 | -24.261 | 3.9769e-05 | 0.00031927 | 0.026919 | 0 | 0 | 0 | 0 | 0 | 0 | 0.00044059 | 1100 | 0.31655 | 0 | 101325 | 101325
|  |  | 0.38875 | 101325 | 0.38875 | 660 | 0.01585 | -22.999 | 3.9769e-05 | 0.00026908 | 0.022387 | 0 | 0 | 0 | 0 | 0 | 0 | 0.00044059 | 1100 | 0.31655 | 0 | 101325 | 101325
|  |  | 0.38887 | 101325 | 0.38887 | 666 | 0.013067 | -21.485 | 3.9769e-05 | 0.00022184 | 0.018127 | 0 | 0 | 0 | 0 | 0 | 0 | 0.00044059 | 1100 | 0.31655 | 0 | 101325 | 101325
|  |  | 0.389 | 101325 | 0.389 | 672 | 0.010489 | -19.7356 | 3.9769e-05 | 0.00017806 | 0.014225 | 0 | 0 | 0 | 0 | 0 | 0 | 0.00044059 | 1100 | 0.31655 | 0 | 101325 | 101325
|  |  | 0.38912 | 101325 | 0.38912 | 678 | 0.0081423 | -17.7701 | 3.9769e-05 | 0.00013823 | 0.010751 | 0 | 0 | 0 | 0 | 0 | 0 | 0.00044059 | 1100 | 0.31655 | 0 | 101325 | 101325
|  |  | 0.38925 | 101325 | 0.38925 | 684 | 0.0060542 | -15.6098 | 3.9769e-05 | 0.00010278 | 0.0077515 | 0 | 0 | 0 | 0 | 0 | 0 | 0.00044059 | 1100 | 0.31655 | 0 | 101325 | 101325
|  |  | 0.38937 | 101325 | 0.38937 | 690 | 0.004247 | -13.2785 | 3.9769e-05 | 7.2099e-05 | 0.0052538 | 0 | 0 | 0 | 0 | 0 | 0 | 0.00044059 | 1100 | 0.31655 | 0 | 101325 | 101325
|  |  | 0.3895 | 101325 | 0.3895 | 696 | 0.0027406 | -10.8017 | 3.9769e-05 | 4.6526e-05 | 0.003265 | 0 | 0 | 0 | 0 | 0 | 0 | 0.00044059 | 1100 | 0.31655 | 0 | 101325 | 101325
|  |  | 0.38962 | 101325 | 0.38962 | 702 | 0.0015515 | -8.2065 | 3.9769e-05 | 2.6339e-05 | 0.001775 | 0 | 0 | 0 | 0 | 0 | 0 | 0.00044059 | 1100 | 0.31655 | 0 | 101325 | 101325
|  |  | 0.38975 | 101325 | 0.38975 | 708 | 0.00069272 | -5.5215 | 3.9769e-05 | 1.176e-05 | 0.00075916 | 0 | 0 | 0 | 0 | 0 | 0 | 0.00044059 | 1100 | 0.31655 | 0 | 101325 | 101325
|  |  | 0.38987 | 101325 | 0.38987 | 714 | 0.00017366 | -2.776 | 3.9769e-05 | 2.9481e-06 | 0.00018194 | 0 | 0 | 0 | 0 | 0 | 0 | 0.00044059 | 1100 | 0.31655 | 0 | 101325 | 101325
|  |  | 0.39 | 101325 | 0.39 | 720 | 0 | -6.4569e-10 | 3.9769e-05 | 0 | 0 | 0 | 0 | 0 | 0 | 0 | 0 | 0.00044059 | 1100 | 0.31655 | 0 | 101325 | 101325
|  |  | 0.39012 | 98881.9922 | 0.39012 | 6 | 0.00017366 | 2.776 | 4.1e-05 | 2.9481e-06 | 0.00016557 | 1.1736e-06 | 1 | 0.0013137 | 0.17286 | 3.1256e-07 | 3.7029e-07 | 0.00045338 | 1075.5163 | 0.32376 | -1.2474 | 98883.2396 | 98881.9922
|  |  | 0.39025 | 92629.746 | 0.39025 | 12 | 0.00069272 | 5.5215 | 4.4679e-05 | 1.176e-05 | 0.00062929 | 4.4606e-06 | 1 | 0.0016604 | 0.21848 | 1.419e-06 | 1.6811e-06 | 0.00049862 | 998.3383 | 0.34882 | -5.3172 | 92635.0632 | 92629.746
|  |  | 0.39037 | 84362.041 | 0.39037 | 18 | 0.0015515 | 8.2065 | 5.0767e-05 | 2.6339e-05 | 0.0013427 | 9.5174e-06 | 1 | 0.0020355 | 0.26782 | 3.5056e-06 | 4.1532e-06 | 0.00058395 | 882.23 | 0.39482 | -13.2951 | 84375.3361 | 84362.041
|  |  | 0.3905 | 76129.6039 | 0.3905 | 24 | 0.0027406 | 10.8017 | 5.9195e-05 | 4.6526e-05 | 0.0022602 | 1.6021e-05 | 1 | 0.0024339 | 0.32024 | 6.7143e-06 | 7.9545e-06 | 0.00071517 | 758.1408 | 0.45963 | -26.8138 | 76156.4177 | 76129.6039
|  |  | 0.39062 | 69343.4425 | 0.39062 | 30 | 0.004247 | 13.2785 | 6.9873e-05 | 7.2099e-05 | 0.0033403 | 2.3677e-05 | 1 | 0.0028504 | 0.37505 | 1.1138e-05 | 1.3196e-05 | 0.00089608 | 650.769 | 0.53572 | -47.2282 | 69390.6707 | 69343.4425
|  |  | 0.39075 | 64314.3336 | 0.39075 | 36 | 0.0060542 | 15.6098 | 8.2683e-05 | 0.00010278 | 0.0045468 | 3.2229e-05 | 1 | 0.0032794 | 0.4315 | 1.6824e-05 | 1.9931e-05 | 0.0011286 | 567.3545 | 0.61477 | -74.8994 | 64389.2329 | 64314.3336
|  |  | 0.39087 | 60872.2201 | 0.39087 | 42 | 0.0081423 | 17.7701 | 9.7484e-05 | 0.00013823 | 0.0058492 | 4.1461e-05 | 1 | 0.0037154 | 0.48887 | 2.3777e-05 | 2.8169e-05 | 0.001413 | 506.0151 | 0.68959 | -108.8774 | 60981.0975 | 60872.2201
|  |  | 0.391 | 58681.1689 | 0.391 | 48 | 0.010489 | 19.7356 | 0.00011411 | 0.00017806 | 0.007223 | 5.1198e-05 | 1 | 0.0041525 | 0.54638 | 3.1975e-05 | 3.7881e-05 | 0.0017482 | 461.8563 | 0.75579 | -147.1882 | 58828.3571 | 58681.1689
|  |  | 0.39112 | 57387.4421 | 0.39112 | 54 | 0.013067 | 21.485 | 0.00013239 | 0.00022184 | 0.0086493 | 6.1308e-05 | 1 | 0.0045849 | 0.60328 | 4.1371e-05 | 4.9013e-05 | 0.0021325 | 429.9144 | 0.81217 | -187.4522 | 57574.8943 | 57387.4421
|  |  | 0.39125 | 56715.7399 | 0.39125 | 60 | 0.01585 | 22.999 | 0.00015212 | 0.00026908 | 0.010115 | 7.1696e-05 | 1 | 0.005007 | 0.65881 | 5.1915e-05 | 6.1505e-05 | 0.0025636 | 406.3771 | 0.85941 | -227.2945 | 56943.0344 | 56715.7399
|  |  | 0.39137 | 56485.6932 | 0.39137 | 66 | 0.018806 | 24.261 | 0.00017307 | 0.00031927 | 0.011611 | 8.2302e-05 | 1 | 0.005413 | 0.71224 | 6.3554e-05 | 7.5294e-05 | 0.0030396 | 388.6368 | 0.89881 | -264.5168 | 56750.21 | 56485.6932
|  |  | 0.3915 | 56589.9876 | 0.3915 | 72 | 0.021904 | 25.2571 | 0.00019503 | 0.00037186 | 0.013135 | 9.3102e-05 | 1 | 0.0057977 | 0.76285 | 7.6248e-05 | 9.0332e-05 | 0.0035587 | 374.9649 | 0.93172 | -297.1829 | 56887.1705 | 56589.9876
|  |  | 0.39162 | 56969.7612 | 0.39162 | 78 | 0.025109 | 25.9766 | 0.00021775 | 0.00042627 | 0.014686 | 0.0001041 | 1 | 0.0061559 | 0.80998 | 8.9968e-05 | 0.00010659 | 0.0041198 | 364.2088 | 0.95935 | -323.6781 | 57293.4394 | 56969.7612
|  |  | 0.39175 | 57596.7263 | 0.39175 | 84 | 0.028386 | 26.4114 | 0.00024098 | 0.0004819 | 0.016268 | 0.00011531 | 1 | 0.0064829 | 0.85301 | 0.00010471 | 0.00012405 | 0.0047225 | 355.5866 | 0.98272 | -342.7538 | 57939.4801 | 57596.7263
|  |  | 0.39187 | 58461.3864 | 0.39187 | 90 | 0.0317 | 26.5569 | 0.00026447 | 0.00053816 | 0.017887 | 0.00012679 | 1 | 0.0067743 | 0.89136 | 0.00012047 | 0.00014272 | 0.0053672 | 348.5579 | 1.0026 | -353.5582 | 58814.9446 | 58461.3864
|  |  | 0.392 | 59565.3311 | 0.392 | 96 | 0.035014 | 26.4114 | 0.00028795 | 0.00059441 | 0.019553 | 0.00013859 | 1 | 0.0070264 | 0.92453 | 0.00013728 | 0.00016264 | 0.0060548 | 342.7419 | 1.0197 | -355.6546 | 59920.9858 | 59565.3311
|  |  | 0.39212 | 60916.0857 | 0.39212 | 102 | 0.038291 | 25.9766 | 0.00031118 | 0.00065005 | 0.021274 | 0.00015079 | 1 | 0.0072357 | 0.95207 | 0.00015518 | 0.00018384 | 0.0067866 | 337.8664 | 1.0345 | -349.0257 | 61265.1114 | 60916.0857
|  |  | 0.39225 | 62523.5529 | 0.39225 | 108 | 0.041496 | 25.2571 | 0.0003339 | 0.00070446 | 0.023061 | 0.00016346 | 1 | 0.0073995 | 0.97362 | 0.00017418 | 0.00020636 | 0.0075638 | 333.7338 | 1.0473 | -334.0634 | 62857.6163 | 62523.5529
|  |  | 0.39237 | 64397.4617 | 0.39237 | 114 | 0.044594 | 24.261 | 0.00035586 | 0.00075705 | 0.024926 | 0.00017668 | 1 | 0.0075156 | 0.9889 | 0.00019433 | 0.00023022 | 0.0083875 | 330.199 | 1.0586 | -311.5451 | 64709.0067 | 64397.4617
|  |  | 0.3925 | 66545.4645 | 0.3925 | 120 | 0.04755 | 22.999 | 0.00037681 | 0.00080724 | 0.026879 | 0.00019053 | 1 | 0.0075825 | 0.9977 | 0.0002156 | 0.00025543 | 0.0092576 | 327.1539 | 1.0685 | -282.5939 | 66828.0584 | 66545.4645
|  |  | 0.39262 | 68971.6726 | 0.39262 | 126 | 0.050333 | 21.485 | 0.00039654 | 0.00085448 | 0.028929 | 0.00020505 | 1 | 0.0075993 | 0.99991 | 0.00023799 | 0.00028195 | 0.010173 | 324.5169 | 1.0772 | -248.6261 | 69220.2987 | 68971.6726
|  |  | 0.39275 | 71675.5131 | 0.39275 | 132 | 0.052911 | 19.7356 | 0.00041482 | 0.00089826 | 0.031082 | 0.00022032 | 1 | 0.0075658 | 0.99549 | 0.0002614 | 0.00030968 | 0.01113 | 322.2257 | 1.0849 | -211.2851 | 71886.7982 | 71675.5131
|  |  | 0.39287 | 74650.8596 | 0.39287 | 138 | 0.055258 | 17.7701 | 0.00043145 | 0.00093809 | 0.033343 | 0.00023635 | 1 | 0.0074823 | 0.98452 | 0.00028571 | 0.00033848 | 0.012125 | 320.2316 | 1.0917 | -172.3658 | 74823.2254 | 74650.8596
|  |  | 0.393 | 77885.4446 | 0.393 | 144 | 0.057346 | 15.6098 | 0.00044625 | 0.00097354 | 0.035712 | 0.00025313 | 1 | 0.0073501 | 0.96712 | 0.00031072 | 0.00036812 | 0.013147 | 318.4963 | 1.0977 | -133.7325 | 78019.1771 | 77885.4446
|  |  | 0.39312 | 81360.603 | 0.39312 | 150 | 0.059153 | 13.2785 | 0.00045906 | 0.0010042 | 0.038181 | 0.00027064 | 1 | 0.0071709 | 0.94354 | 0.00033617 | 0.00039826 | 0.014188 | 316.9885 | 1.1029 | -97.232 | 81457.8351 | 81360.603
|  |  | 0.39325 | 85051.4306 | 0.39325 | 156 | 0.060659 | 10.8017 | 0.00046974 | 0.0010298 | 0.04074 | 0.00028878 | 1 | 0.006947 | 0.91407 | 0.00036172 | 0.00042853 | 0.015233 | 315.6828 | 1.1075 | -64.6095 | 85116.0401 | 85051.4306
|  |  | 0.39337 | 88927.4675 | 0.39337 | 162 | 0.061848 | 8.2065 | 0.00047816 | 0.00105 | 0.04337 | 0.00030742 | 1 | 0.0066814 | 0.87913 | 0.00038696 | 0.00045844 | 0.016265 | 314.5578 | 1.1115 | -37.4276 | 88964.8951 | 88927.4675
|  |  | 0.3935 | 92954.0272 | 0.3935 | 168 | 0.062707 | 5.5215 | 0.00048425 | 0.0010646 | 0.046043 | 0.00032636 | 1 | 0.0063776 | 0.83916 | 0.00041146 | 0.00048746 | 0.017267 | 313.5954 | 1.1149 | -16.995 | 92971.0222 | 92954.0272
|  |  | 0.39362 | 97094.2854 | 0.39362 | 174 | 0.063226 | 2.776 | 0.00048793 | 0.0010734 | 0.048722 | 0.00034535 | 1 | 0.0060397 | 0.7947 | 0.00043471 | 0.00051501 | 0.018218 | 312.7798 | 1.1178 | -4.3069 | 97098.5923 | 97094.2854
|  |  | 0.39375 | 101312.2178 | 0.39375 | 180 | 0.0634 | 6.5503e-10 | 0.00048916 | 0.0010763 | 0.051363 | 0.00036407 | 1 | 0.0056721 | 0.74634 | 0.00045623 | 0.00054051 | 0.019098 | 312.0976 | 1.1203 | -2.4034e-19 | 101312.2178 | 101312.2178
|  |  | 0.39387 | 101325 | 0.39387 | 186 | 0.063226 | -2.776 | 0.00048793 | 0.0010734 | 0.05391 | 0.00038213 | 1 | 0.0052798 | 0.69471 | 0.00047556 | 0.0005634 | 0.019888 | 311.5366 | 1.1223 | 4.3242 | 105580.7516 | 101325
|  |  | 0.394 | 101325 | 0.394 | 192 | 0.062707 | -5.5215 | 0.00048425 | 0.0010646 | 0.056301 | 0.00039907 | 1 | 0.0048678 | 0.6405 | 0.00049228 | 0.00058322 | 0.020572 | 311.086 | 1.1239 | 17.1327 | 109881.9606 | 101325
|  |  | 0.39412 | 101325 | 0.39412 | 198 | 0.061848 | -8.2065 | 0.00047816 | 0.00105 | 0.058466 | 0.00041442 | 1 | 0.0044417 | 0.58443 | 0.0005061 | 0.00059958 | 0.021137 | 310.7359 | 1.1252 | 37.8899 | 114207.9535 | 101325
|  |  | 0.39425 | 101325 | 0.39425 | 204 | 0.060659 | -10.8017 | 0.00046974 | 0.0010298 | 0.060329 | 0.00042762 | 1 | 0.004007 | 0.52724 | 0.00051682 | 0.00061229 | 0.021576 | 310.4768 | 1.1262 | 65.6976 | 118571.1429 | 101325
|  |  | 0.39437 | 101325 | 0.39437 | 210 | 0.059153 | -13.2785 | 0.00045906 | 0.0010042 | 0.061814 | 0.00043815 | 1 | 0.0035697 | 0.46969 | 0.00052444 | 0.00062132 | 0.021887 | 310.2991 | 1.1268 | 99.3373 | 123010.4308 | 101325
|  |  | 0.3945 | 101325 | 0.3945 | 216 | 0.057346 | -15.6098 | 0.00044625 | 0.00097354 | 0.062846 | 0.00044546 | 1 | 0.0031354 | 0.41255 | 0.00052909 | 0.00062682 | 0.022078 | 310.1932 | 1.1272 | 137.3278 | 127597.2397 | 101325
|  |  | 0.39462 | 101325 | 0.39462 | 222 | 0.055258 | -17.7701 | 0.00043145 | 0.00093809 | 0.063356 | 0.00044908 | 1 | 0.0027098 | 0.35656 | 0.00053108 | 0.00062918 | 0.022159 | 310.1486 | 1.1273 | 177.9941 | 132440.9947 | 101325
|  |  | 0.39475 | 101325 | 0.39475 | 228 | 0.052911 | -19.7356 | 0.00041482 | 0.00089826 | 0.063285 | 0.00044858 | 1 | 0.0022988 | 0.30247 | 0.00053084 | 0.0006289 | 0.022149 | 310.154 | 1.1273 | 219.5448 | 137693.7105 | 101325
|  |  | 0.39487 | 101325 | 0.39487 | 234 | 0.050333 | -21.485 | 0.00039654 | 0.00085448 | 0.062589 | 0.00044365 | 1 | 0.0019076 | 0.251 | 0.00052894 | 0.00062664 | 0.022071 | 310.1972 | 1.1272 | 260.1543 | 143553.4787 | 101325
|  |  | 0.395 | 101325 | 0.395 | 240 | 0.04755 | -22.999 | 0.00037681 | 0.00080724 | 0.061244 | 0.00043411 | 1 | 0.0015415 | 0.20283 | 0.00052596 | 0.00062311 | 0.021949 | 310.2651 | 1.1269 | 298.0447 | 150266.8762 | 101325
|  |  | 0.39512 | 101325 | 0.39512 | 246 | 0.044594 | -24.261 | 0.00035586 | 0.00075705 | 0.059246 | 0.00041995 | 1 | 0.0012053 | 0.15859 | 0.0005225 | 0.00061901 | 0.021808 | 310.3448 | 1.1266 | 331.5648 | 158130.6448 | 101325
|  |  | 0.39525 | 101325 | 0.39525 | 252 | 0.041496 | -25.2571 | 3.9769e-05 | 0.00070446 | 0.056616 | 0 | 0 | 0 | 0 | 0 | 0 | 0.00044059 | 1100 | 0.31655 | 0 | 101325 | 101325
|  |  | 0.39537 | 101325 | 0.39537 | 258 | 0.038291 | -25.9766 | 3.9769e-05 | 0.00065005 | 0.053401 | 0 | 0 | 0 | 0 | 0 | 0 | 0.00044059 | 1100 | 0.31655 | 0 | 101325 | 101325
|  |  | 0.3955 | 101325 | 0.3955 | 264 | 0.035014 | -26.4114 | 3.9769e-05 | 0.00059441 | 0.04967 | 0 | 0 | 0 | 0 | 0 | 0 | 0.00044059 | 1100 | 0.31655 | 0 | 101325 | 101325
|  |  | 0.39562 | 101325 | 0.39562 | 270 | 0.0317 | -26.5569 | 3.9769e-05 | 0.00053816 | 0.045513 | 0 | 0 | 0 | 0 | 0 | 0 | 0.00044059 | 1100 | 0.31655 | 0 | 101325 | 101325
|  |  | 0.39575 | 101325 | 0.39575 | 276 | 0.028386 | -26.4114 | 3.9769e-05 | 0.0004819 | 0.041038 | 0 | 0 | 0 | 0 | 0 | 0 | 0.00044059 | 1100 | 0.31655 | 0 | 101325 | 101325
|  |  | 0.39587 | 101325 | 0.39587 | 282 | 0.025109 | -25.9766 | 3.9769e-05 | 0.00042627 | 0.036364 | 0 | 0 | 0 | 0 | 0 | 0 | 0.00044059 | 1100 | 0.31655 | 0 | 101325 | 101325
|  |  | 0.396 | 101325 | 0.396 | 288 | 0.021904 | -25.2571 | 3.9769e-05 | 0.00037186 | 0.031617 | 0 | 0 | 0 | 0 | 0 | 0 | 0.00044059 | 1100 | 0.31655 | 0 | 101325 | 101325
|  |  | 0.39612 | 101325 | 0.39612 | 294 | 0.018806 | -24.261 | 3.9769e-05 | 0.00031927 | 0.026919 | 0 | 0 | 0 | 0 | 0 | 0 | 0.00044059 | 1100 | 0.31655 | 0 | 101325 | 101325
|  |  | 0.39625 | 101325 | 0.39625 | 300 | 0.01585 | -22.999 | 3.9769e-05 | 0.00026908 | 0.022387 | 0 | 0 | 0 | 0 | 0 | 0 | 0.00044059 | 1100 | 0.31655 | 0 | 101325 | 101325
|  |  | 0.39637 | 101325 | 0.39637 | 306 | 0.013067 | -21.485 | 3.9769e-05 | 0.00022184 | 0.018127 | 0 | 0 | 0 | 0 | 0 | 0 | 0.00044059 | 1100 | 0.31655 | 0 | 101325 | 101325
|  |  | 0.3965 | 101325 | 0.3965 | 312 | 0.010489 | -19.7356 | 3.9769e-05 | 0.00017806 | 0.014225 | 0 | 0 | 0 | 0 | 0 | 0 | 0.00044059 | 1100 | 0.31655 | 0 | 101325 | 101325
|  |  | 0.39662 | 101325 | 0.39662 | 318 | 0.0081423 | -17.7701 | 3.9769e-05 | 0.00013823 | 0.010751 | 0 | 0 | 0 | 0 | 0 | 0 | 0.00044059 | 1100 | 0.31655 | 0 | 101325 | 101325
|  |  | 0.39675 | 101325 | 0.39675 | 324 | 0.0060542 | -15.6098 | 3.9769e-05 | 0.00010278 | 0.0077515 | 0 | 0 | 0 | 0 | 0 | 0 | 0.00044059 | 1100 | 0.31655 | 0 | 101325 | 101325
|  |  | 0.39687 | 101325 | 0.39687 | 330 | 0.004247 | -13.2785 | 3.9769e-05 | 7.2099e-05 | 0.0052538 | 0 | 0 | 0 | 0 | 0 | 0 | 0.00044059 | 1100 | 0.31655 | 0 | 101325 | 101325
|  |  | 0.397 | 101325 | 0.397 | 336 | 0.0027406 | -10.8017 | 3.9769e-05 | 4.6526e-05 | 0.003265 | 0 | 0 | 0 | 0 | 0 | 0 | 0.00044059 | 1100 | 0.31655 | 0 | 101325 | 101325
|  |  | 0.39712 | 101325 | 0.39712 | 342 | 0.0015515 | -8.2065 | 3.9769e-05 | 2.6339e-05 | 0.001775 | 0 | 0 | 0 | 0 | 0 | 0 | 0.00044059 | 1100 | 0.31655 | 0 | 101325 | 101325
|  |  | 0.39725 | 101325 | 0.39725 | 348 | 0.00069272 | -5.5215 | 3.9769e-05 | 1.176e-05 | 0.00075916 | 0 | 0 | 0 | 0 | 0 | 0 | 0.00044059 | 1100 | 0.31655 | 0 | 101325 | 101325
|  |  | 0.39737 | 101325 | 0.39737 | 354 | 0.00017366 | -2.776 | 3.9769e-05 | 2.9481e-06 | 0.00018194 | 0 | 0 | 0 | 0 | 0 | 0 | 0.00044059 | 1100 | 0.31655 | 0 | 101325 | 101325
|  |  | 0.3975 | 101325 | 0.3975 | 360 | 0 | -6.6437e-10 | 3.9769e-05 | 0 | 0 | 0 | 0 | 0 | 0 | 0 | 0 | 0.00044059 | 1100 | 0.31655 | 0 | 101325 | 101325
|  |  | 0.39762 | 101325 | 0.39762 | 366 | 0.00017366 | 2.776 | 3.9769e-05 | 2.9481e-06 | 0.00016557 | 0 | 0 | 0 | 0 | 0 | 0 | 0.00044059 | 1100 | 0.31655 | 0 | 101325 | 101325
|  |  | 0.39775 | 101325 | 0.39775 | 372 | 0.00069272 | 5.5215 | 3.9769e-05 | 1.176e-05 | 0.00062929 | 0 | 0 | 0 | 0 | 0 | 0 | 0.00044059 | 1100 | 0.31655 | 0 | 101325 | 101325
|  |  | 0.39787 | 101325 | 0.39787 | 378 | 0.0015515 | 8.2065 | 3.9769e-05 | 2.6339e-05 | 0.0013427 | 0 | 0 | 0 | 0 | 0 | 0 | 0.00044059 | 1100 | 0.31655 | 0 | 101325 | 101325
|  |  | 0.398 | 101325 | 0.398 | 384 | 0.0027406 | 10.8017 | 3.9769e-05 | 4.6526e-05 | 0.0022602 | 0 | 0 | 0 | 0 | 0 | 0 | 0.00044059 | 1100 | 0.31655 | 0 | 101325 | 101325
|  |  | 0.39812 | 101325 | 0.39812 | 390 | 0.004247 | 13.2785 | 3.9769e-05 | 7.2099e-05 | 0.0033403 | 0 | 0 | 0 | 0 | 0 | 0 | 0.00044059 | 1100 | 0.31655 | 0 | 101325 | 101325
|  |  | 0.39825 | 101325 | 0.39825 | 396 | 0.0060542 | 15.6098 | 3.9769e-05 | 0.00010278 | 0.0045468 | 0 | 0 | 0 | 0 | 0 | 0 | 0.00044059 | 1100 | 0.31655 | 0 | 101325 | 101325
|  |  | 0.39837 | 101325 | 0.39837 | 402 | 0.0081423 | 17.7701 | 3.9769e-05 | 0.00013823 | 0.0058492 | 0 | 0 | 0 | 0 | 0 | 0 | 0.00044059 | 1100 | 0.31655 | 0 | 101325 | 101325
|  |  | 0.3985 | 101325 | 0.3985 | 408 | 0.010489 | 19.7356 | 3.9769e-05 | 0.00017806 | 0.007223 | 0 | 0 | 0 | 0 | 0 | 0 | 0.00044059 | 1100 | 0.31655 | 0 | 101325 | 101325
|  |  | 0.39862 | 101325 | 0.39862 | 414 | 0.013067 | 21.485 | 3.9769e-05 | 0.00022184 | 0.0086493 | 0 | 0 | 0 | 0 | 0 | 0 | 0.00044059 | 1100 | 0.31655 | 0 | 101325 | 101325
|  |  | 0.39875 | 101325 | 0.39875 | 420 | 0.01585 | 22.999 | 3.9769e-05 | 0.00026908 | 0.010115 | 0 | 0 | 0 | 0 | 0 | 0 | 0.00044059 | 1100 | 0.31655 | 0 | 101325 | 101325
|  |  | 0.39887 | 101325 | 0.39887 | 426 | 0.018806 | 24.261 | 3.9769e-05 | 0.00031927 | 0.011611 | 0 | 0 | 0 | 0 | 0 | 0 | 0.00044059 | 1100 | 0.31655 | 0 | 101325 | 101325
|  |  | 0.399 | 101325 | 0.399 | 432 | 0.021904 | 25.2571 | 3.9769e-05 | 0.00037186 | 0.013135 | 0 | 0 | 0 | 0 | 0 | 0 | 0.00044059 | 1100 | 0.31655 | 0 | 101325 | 101325
|  |  | 0.39912 | 101325 | 0.39912 | 438 | 0.025109 | 25.9766 | 3.9769e-05 | 0.00042627 | 0.014686 | 0 | 0 | 0 | 0 | 0 | 0 | 0.00044059 | 1100 | 0.31655 | 0 | 101325 | 101325
|  |  | 0.39925 | 101325 | 0.39925 | 444 | 0.028386 | 26.4114 | 3.9769e-05 | 0.0004819 | 0.016268 | 0 | 0 | 0 | 0 | 0 | 0 | 0.00044059 | 1100 | 0.31655 | 0 | 101325 | 101325
|  |  | 0.39937 | 101325 | 0.39937 | 450 | 0.0317 | 26.5569 | 3.9769e-05 | 0.00053816 | 0.017887 | 0 | 0 | 0 | 0 | 0 | 0 | 0.00044059 | 1100 | 0.31655 | 0 | 101325 | 101325
|  |  | 0.3995 | 101325 | 0.3995 | 456 | 0.035014 | 26.4114 | 3.9769e-05 | 0.00059441 | 0.019553 | 0 | 0 | 0 | 0 | 0 | 0 | 0.00044059 | 1100 | 0.31655 | 0 | 101325 | 101325
|  |  | 0.39962 | 101325 | 0.39962 | 462 | 0.038291 | 25.9766 | 3.9769e-05 | 0.00065005 | 0.021274 | 0 | 0 | 0 | 0 | 0 | 0 | 0.00044059 | 1100 | 0.31655 | 0 | 101325 | 101325
|  |  | 0.39975 | 101325 | 0.39975 | 468 | 0.041496 | 25.2571 | 3.9769e-05 | 0.00070446 | 0.023061 | 0 | 0 | 0 | 0 | 0 | 0 | 0.00044059 | 1100 | 0.31655 | 0 | 101325 | 101325
|  |  | 0.39987 | 101325 | 0.39987 | 474 | 0.044594 | 24.261 | 3.9769e-05 | 0.00075705 | 0.024926 | 0 | 0 | 0 | 0 | 0 | 0 | 0.00044059 | 1100 | 0.31655 | 0 | 101325 | 101325
|  |  | 0.4 | 101325 | 0.4 | 480 | 0.04755 | 22.999 | 3.9769e-05 | 0.00080724 | 0.026879 | 0 | 0 | 0 | 0 | 0 | 0 | 0.00044059 | 1100 | 0.31655 | 0 | 101325 | 101325
|  |  | 0.40012 | 101325 | 0.40012 | 486 | 0.050333 | 21.485 | 3.9769e-05 | 0.00085448 | 0.028929 | 0 | 0 | 0 | 0 | 0 | 0 | 0.00044059 | 1100 | 0.31655 | 0 | 101325 | 101325
|  |  | 0.40025 | 101325 | 0.40025 | 492 | 0.052911 | 19.7356 | 3.9769e-05 | 0.00089826 | 0.031082 | 0 | 0 | 0 | 0 | 0 | 0 | 0.00044059 | 1100 | 0.31655 | 0 | 101325 | 101325
|  |  | 0.40037 | 101325 | 0.40037 | 498 | 0.055258 | 17.7701 | 3.9769e-05 | 0.00093809 | 0.033343 | 0 | 0 | 0 | 0 | 0 | 0 | 0.00044059 | 1100 | 0.31655 | 0 | 101325 | 101325
|  |  | 0.4005 | 101325 | 0.4005 | 504 | 0.057346 | 15.6098 | 3.9769e-05 | 0.00097354 | 0.035712 | 0 | 0 | 0 | 0 | 0 | 0 | 0.00044059 | 1100 | 0.31655 | 0 | 101325 | 101325
|  |  | 0.40062 | 101325 | 0.40062 | 510 | 0.059153 | 13.2785 | 3.9769e-05 | 0.0010042 | 0.038181 | 0 | 0 | 0 | 0 | 0 | 0 | 0.00044059 | 1100 | 0.31655 | 0 | 101325 | 101325
|  |  | 0.40075 | 101325 | 0.40075 | 516 | 0.060659 | 10.8017 | 3.9769e-05 | 0.0010298 | 0.04074 | 0 | 0 | 0 | 0 | 0 | 0 | 0.00044059 | 1100 | 0.31655 | 0 | 101325 | 101325
|  |  | 0.40087 | 101325 | 0.40087 | 522 | 0.061848 | 8.2065 | 3.9769e-05 | 0.00105 | 0.04337 | 0 | 0 | 0 | 0 | 0 | 0 | 0.00044059 | 1100 | 0.31655 | 0 | 101325 | 101325
|  |  | 0.401 | 101325 | 0.401 | 528 | 0.062707 | 5.5215 | 3.9769e-05 | 0.0010646 | 0.046043 | 0 | 0 | 0 | 0 | 0 | 0 | 0.00044059 | 1100 | 0.31655 | 0 | 101325 | 101325
|  |  | 0.40112 | 101325 | 0.40112 | 534 | 0.063226 | 2.776 | 3.9769e-05 | 0.0010734 | 0.048722 | 0 | 0 | 0 | 0 | 0 | 0 | 0.00044059 | 1100 | 0.31655 | 0 | 101325 | 101325
|  |  | 0.40125 | 101325 | 0.40125 | 540 | 0.0634 | 6.7372e-10 | 3.9769e-05 | 0.0010763 | 0.051363 | 0 | 0 | 0 | 0 | 0 | 0 | 0.00044059 | 1100 | 0.31655 | 0 | 101325 | 101325
|  |  | 0.40137 | 101325 | 0.40137 | 546 | 0.063226 | -2.776 | 3.9769e-05 | 0.0010734 | 0.05391 | 0 | 0 | 0 | 0 | 0 | 0 | 0.00044059 | 1100 | 0.31655 | 0 | 101325 | 101325
|  |  | 0.4015 | 101325 | 0.4015 | 552 | 0.062707 | -5.5215 | 3.9769e-05 | 0.0010646 | 0.056301 | 0 | 0 | 0 | 0 | 0 | 0 | 0.00044059 | 1100 | 0.31655 | 0 | 101325 | 101325
|  |  | 0.40162 | 101325 | 0.40162 | 558 | 0.061848 | -8.2065 | 3.9769e-05 | 0.00105 | 0.058466 | 0 | 0 | 0 | 0 | 0 | 0 | 0.00044059 | 1100 | 0.31655 | 0 | 101325 | 101325
|  |  | 0.40175 | 101325 | 0.40175 | 564 | 0.060659 | -10.8017 | 3.9769e-05 | 0.0010298 | 0.060329 | 0 | 0 | 0 | 0 | 0 | 0 | 0.00044059 | 1100 | 0.31655 | 0 | 101325 | 101325
|  |  | 0.40187 | 101325 | 0.40187 | 570 | 0.059153 | -13.2785 | 3.9769e-05 | 0.0010042 | 0.061814 | 0 | 0 | 0 | 0 | 0 | 0 | 0.00044059 | 1100 | 0.31655 | 0 | 101325 | 101325
|  |  | 0.402 | 101325 | 0.402 | 576 | 0.057346 | -15.6098 | 3.9769e-05 | 0.00097354 | 0.062846 | 0 | 0 | 0 | 0 | 0 | 0 | 0.00044059 | 1100 | 0.31655 | 0 | 101325 | 101325
|  |  | 0.40212 | 101325 | 0.40212 | 582 | 0.055258 | -17.7701 | 3.9769e-05 | 0.00093809 | 0.063356 | 0 | 0 | 0 | 0 | 0 | 0 | 0.00044059 | 1100 | 0.31655 | 0 | 101325 | 101325
|  |  | 0.40225 | 101325 | 0.40225 | 588 | 0.052911 | -19.7356 | 3.9769e-05 | 0.00089826 | 0.063285 | 0 | 0 | 0 | 0 | 0 | 0 | 0.00044059 | 1100 | 0.31655 | 0 | 101325 | 101325
|  |  | 0.40237 | 101325 | 0.40237 | 594 | 0.050333 | -21.485 | 3.9769e-05 | 0.00085448 | 0.062589 | 0 | 0 | 0 | 0 | 0 | 0 | 0.00044059 | 1100 | 0.31655 | 0 | 101325 | 101325
|  |  | 0.4025 | 101325 | 0.4025 | 600 | 0.04755 | -22.999 | 3.9769e-05 | 0.00080724 | 0.061244 | 0 | 0 | 0 | 0 | 0 | 0 | 0.00044059 | 1100 | 0.31655 | 0 | 101325 | 101325
|  |  | 0.40262 | 101325 | 0.40262 | 606 | 0.044594 | -24.261 | 3.9769e-05 | 0.00075705 | 0.059246 | 0 | 0 | 0 | 0 | 0 | 0 | 0.00044059 | 1100 | 0.31655 | 0 | 101325 | 101325
|  |  | 0.40275 | 101325 | 0.40275 | 612 | 0.041496 | -25.2571 | 3.9769e-05 | 0.00070446 | 0.056616 | 0 | 0 | 0 | 0 | 0 | 0 | 0.00044059 | 1100 | 0.31655 | 0 | 101325 | 101325
|  |  | 0.40287 | 101325 | 0.40287 | 618 | 0.038291 | -25.9766 | 3.9769e-05 | 0.00065005 | 0.053401 | 0 | 0 | 0 | 0 | 0 | 0 | 0.00044059 | 1100 | 0.31655 | 0 | 101325 | 101325
|  |  | 0.403 | 101325 | 0.403 | 624 | 0.035014 | -26.4114 | 3.9769e-05 | 0.00059441 | 0.04967 | 0 | 0 | 0 | 0 | 0 | 0 | 0.00044059 | 1100 | 0.31655 | 0 | 101325 | 101325
|  |  | 0.40312 | 101325 | 0.40312 | 630 | 0.0317 | -26.5569 | 3.9769e-05 | 0.00053816 | 0.045513 | 0 | 0 | 0 | 0 | 0 | 0 | 0.00044059 | 1100 | 0.31655 | 0 | 101325 | 101325
|  |  | 0.40325 | 101325 | 0.40325 | 636 | 0.028386 | -26.4114 | 3.9769e-05 | 0.0004819 | 0.041038 | 0 | 0 | 0 | 0 | 0 | 0 | 0.00044059 | 1100 | 0.31655 | 0 | 101325 | 101325
|  |  | 0.40337 | 101325 | 0.40337 | 642 | 0.025109 | -25.9766 | 3.9769e-05 | 0.00042627 | 0.036364 | 0 | 0 | 0 | 0 | 0 | 0 | 0.00044059 | 1100 | 0.31655 | 0 | 101325 | 101325
|  |  | 0.4035 | 101325 | 0.4035 | 648 | 0.021904 | -25.2571 | 3.9769e-05 | 0.00037186 | 0.031617 | 0 | 0 | 0 | 0 | 0 | 0 | 0.00044059 | 1100 | 0.31655 | 0 | 101325 | 101325
|  |  | 0.40362 | 101325 | 0.40362 | 654 | 0.018806 | -24.261 | 3.9769e-05 | 0.00031927 | 0.026919 | 0 | 0 | 0 | 0 | 0 | 0 | 0.00044059 | 1100 | 0.31655 | 0 | 101325 | 101325
|  |  | 0.40375 | 101325 | 0.40375 | 660 | 0.01585 | -22.999 | 3.9769e-05 | 0.00026908 | 0.022387 | 0 | 0 | 0 | 0 | 0 | 0 | 0.00044059 | 1100 | 0.31655 | 0 | 101325 | 101325
|  |  | 0.40387 | 101325 | 0.40387 | 666 | 0.013067 | -21.485 | 3.9769e-05 | 0.00022184 | 0.018127 | 0 | 0 | 0 | 0 | 0 | 0 | 0.00044059 | 1100 | 0.31655 | 0 | 101325 | 101325
|  |  | 0.404 | 101325 | 0.404 | 672 | 0.010489 | -19.7356 | 3.9769e-05 | 0.00017806 | 0.014225 | 0 | 0 | 0 | 0 | 0 | 0 | 0.00044059 | 1100 | 0.31655 | 0 | 101325 | 101325
|  |  | 0.40412 | 101325 | 0.40412 | 678 | 0.0081423 | -17.7701 | 3.9769e-05 | 0.00013823 | 0.010751 | 0 | 0 | 0 | 0 | 0 | 0 | 0.00044059 | 1100 | 0.31655 | 0 | 101325 | 101325
|  |  | 0.40425 | 101325 | 0.40425 | 684 | 0.0060542 | -15.6098 | 3.9769e-05 | 0.00010278 | 0.0077515 | 0 | 0 | 0 | 0 | 0 | 0 | 0.00044059 | 1100 | 0.31655 | 0 | 101325 | 101325
|  |  | 0.40437 | 101325 | 0.40437 | 690 | 0.004247 | -13.2785 | 3.9769e-05 | 7.2099e-05 | 0.0052538 | 0 | 0 | 0 | 0 | 0 | 0 | 0.00044059 | 1100 | 0.31655 | 0 | 101325 | 101325
|  |  | 0.4045 | 101325 | 0.4045 | 696 | 0.0027406 | -10.8017 | 3.9769e-05 | 4.6526e-05 | 0.003265 | 0 | 0 | 0 | 0 | 0 | 0 | 0.00044059 | 1100 | 0.31655 | 0 | 101325 | 101325
|  |  | 0.40462 | 101325 | 0.40462 | 702 | 0.0015515 | -8.2065 | 3.9769e-05 | 2.6339e-05 | 0.001775 | 0 | 0 | 0 | 0 | 0 | 0 | 0.00044059 | 1100 | 0.31655 | 0 | 101325 | 101325
|  |  | 0.40475 | 101325 | 0.40475 | 708 | 0.00069272 | -5.5215 | 3.9769e-05 | 1.176e-05 | 0.00075916 | 0 | 0 | 0 | 0 | 0 | 0 | 0.00044059 | 1100 | 0.31655 | 0 | 101325 | 101325
|  |  | 0.40487 | 101325 | 0.40487 | 714 | 0.00017366 | -2.776 | 3.9769e-05 | 2.9481e-06 | 0.00018194 | 0 | 0 | 0 | 0 | 0 | 0 | 0.00044059 | 1100 | 0.31655 | 0 | 101325 | 101325
|  |  | 0.405 | 101325 | 0.405 | 720 | 0 | -6.8306e-10 | 3.9769e-05 | 0 | 0 | 0 | 0 | 0 | 0 | 0 | 0 | 0.00044059 | 1100 | 0.31655 | 0 | 101325 | 101325
|  |  | 0.40512 | 98881.9922 | 0.40512 | 6 | 0.00017366 | 2.776 | 4.1e-05 | 2.9481e-06 | 0.00016557 | 1.1736e-06 | 1 | 0.0013137 | 0.17286 | 3.1256e-07 | 3.7029e-07 | 0.00045338 | 1075.5163 | 0.32376 | -1.2474 | 98883.2396 | 98881.9922
|  |  | 0.40525 | 92629.746 | 0.40525 | 12 | 0.00069272 | 5.5215 | 4.4679e-05 | 1.176e-05 | 0.00062929 | 4.4606e-06 | 1 | 0.0016604 | 0.21848 | 1.419e-06 | 1.6811e-06 | 0.00049862 | 998.3383 | 0.34882 | -5.3172 | 92635.0632 | 92629.746
|  |  | 0.40537 | 84362.041 | 0.40537 | 18 | 0.0015515 | 8.2065 | 5.0767e-05 | 2.6339e-05 | 0.0013427 | 9.5174e-06 | 1 | 0.0020355 | 0.26782 | 3.5056e-06 | 4.1532e-06 | 0.00058395 | 882.23 | 0.39482 | -13.2951 | 84375.3361 | 84362.041
|  |  | 0.4055 | 76129.6039 | 0.4055 | 24 | 0.0027406 | 10.8017 | 5.9195e-05 | 4.6526e-05 | 0.0022602 | 1.6021e-05 | 1 | 0.0024339 | 0.32024 | 6.7143e-06 | 7.9545e-06 | 0.00071517 | 758.1408 | 0.45963 | -26.8138 | 76156.4177 | 76129.6039
|  |  | 0.40562 | 69343.4425 | 0.40562 | 30 | 0.004247 | 13.2785 | 6.9873e-05 | 7.2099e-05 | 0.0033403 | 2.3677e-05 | 1 | 0.0028504 | 0.37505 | 1.1138e-05 | 1.3196e-05 | 0.00089608 | 650.769 | 0.53572 | -47.2282 | 69390.6707 | 69343.4425
|  |  | 0.40575 | 64314.3336 | 0.40575 | 36 | 0.0060542 | 15.6098 | 8.2683e-05 | 0.00010278 | 0.0045468 | 3.2229e-05 | 1 | 0.0032794 | 0.4315 | 1.6824e-05 | 1.9931e-05 | 0.0011286 | 567.3545 | 0.61477 | -74.8994 | 64389.2329 | 64314.3336
|  |  | 0.40587 | 60872.2201 | 0.40587 | 42 | 0.0081423 | 17.7701 | 9.7484e-05 | 0.00013823 | 0.0058492 | 4.1461e-05 | 1 | 0.0037154 | 0.48887 | 2.3777e-05 | 2.8169e-05 | 0.001413 | 506.0151 | 0.68959 | -108.8774 | 60981.0975 | 60872.2201
|  |  | 0.406 | 58681.1689 | 0.406 | 48 | 0.010489 | 19.7356 | 0.00011411 | 0.00017806 | 0.007223 | 5.1198e-05 | 1 | 0.0041525 | 0.54638 | 3.1975e-05 | 3.7881e-05 | 0.0017482 | 461.8563 | 0.75579 | -147.1882 | 58828.3571 | 58681.1689
|  |  | 0.40612 | 57387.4421 | 0.40612 | 54 | 0.013067 | 21.485 | 0.00013239 | 0.00022184 | 0.0086493 | 6.1308e-05 | 1 | 0.0045849 | 0.60328 | 4.1371e-05 | 4.9013e-05 | 0.0021325 | 429.9144 | 0.81217 | -187.4522 | 57574.8943 | 57387.4421
|  |  | 0.40625 | 56715.7399 | 0.40625 | 60 | 0.01585 | 22.999 | 0.00015212 | 0.00026908 | 0.010115 | 7.1696e-05 | 1 | 0.005007 | 0.65881 | 5.1915e-05 | 6.1505e-05 | 0.0025636 | 406.3771 | 0.85941 | -227.2945 | 56943.0344 | 56715.7399
|  |  | 0.40637 | 56485.6932 | 0.40637 | 66 | 0.018806 | 24.261 | 0.00017307 | 0.00031927 | 0.011611 | 8.2302e-05 | 1 | 0.005413 | 0.71224 | 6.3554e-05 | 7.5294e-05 | 0.0030396 | 388.6368 | 0.89881 | -264.5168 | 56750.21 | 56485.6932
|  |  | 0.4065 | 56589.9876 | 0.4065 | 72 | 0.021904 | 25.2571 | 0.00019503 | 0.00037186 | 0.013135 | 9.3102e-05 | 1 | 0.0057977 | 0.76285 | 7.6248e-05 | 9.0332e-05 | 0.0035587 | 374.9649 | 0.93172 | -297.1829 | 56887.1705 | 56589.9876
|  |  | 0.40662 | 56969.7612 | 0.40662 | 78 | 0.025109 | 25.9766 | 0.00021775 | 0.00042627 | 0.014686 | 0.0001041 | 1 | 0.0061559 | 0.80998 | 8.9968e-05 | 0.00010659 | 0.0041198 | 364.2088 | 0.95935 | -323.6781 | 57293.4394 | 56969.7612
|  |  | 0.40675 | 57596.7263 | 0.40675 | 84 | 0.028386 | 26.4114 | 0.00024098 | 0.0004819 | 0.016268 | 0.00011531 | 1 | 0.0064829 | 0.85301 | 0.00010471 | 0.00012405 | 0.0047225 | 355.5866 | 0.98272 | -342.7538 | 57939.4801 | 57596.7263
|  |  | 0.40687 | 58461.3864 | 0.40687 | 90 | 0.0317 | 26.5569 | 0.00026447 | 0.00053816 | 0.017887 | 0.00012679 | 1 | 0.0067743 | 0.89136 | 0.00012047 | 0.00014272 | 0.0053672 | 348.5579 | 1.0026 | -353.5582 | 58814.9446 | 58461.3864
|  |  | 0.407 | 59565.3311 | 0.407 | 96 | 0.035014 | 26.4114 | 0.00028795 | 0.00059441 | 0.019553 | 0.00013859 | 1 | 0.0070264 | 0.92453 | 0.00013728 | 0.00016264 | 0.0060548 | 342.7419 | 1.0197 | -355.6546 | 59920.9858 | 59565.3311
|  |  | 0.40712 | 60916.0857 | 0.40712 | 102 | 0.038291 | 25.9766 | 0.00031118 | 0.00065005 | 0.021274 | 0.00015079 | 1 | 0.0072357 | 0.95207 | 0.00015518 | 0.00018384 | 0.0067866 | 337.8664 | 1.0345 | -349.0257 | 61265.1114 | 60916.0857
|  |  | 0.40725 | 62523.5529 | 0.40725 | 108 | 0.041496 | 25.2571 | 0.0003339 | 0.00070446 | 0.023061 | 0.00016346 | 1 | 0.0073995 | 0.97362 | 0.00017418 | 0.00020636 | 0.0075638 | 333.7338 | 1.0473 | -334.0634 | 62857.6163 | 62523.5529
|  |  | 0.40737 | 64397.4617 | 0.40737 | 114 | 0.044594 | 24.261 | 0.00035586 | 0.00075705 | 0.024926 | 0.00017668 | 1 | 0.0075156 | 0.9889 | 0.00019433 | 0.00023022 | 0.0083875 | 330.199 | 1.0586 | -311.5451 | 64709.0067 | 64397.4617
|  |  | 0.4075 | 66545.4645 | 0.4075 | 120 | 0.04755 | 22.999 | 0.00037681 | 0.00080724 | 0.026879 | 0.00019053 | 1 | 0.0075825 | 0.9977 | 0.0002156 | 0.00025543 | 0.0092576 | 327.1539 | 1.0685 | -282.5939 | 66828.0584 | 66545.4645
|  |  | 0.40762 | 68971.6726 | 0.40762 | 126 | 0.050333 | 21.485 | 0.00039654 | 0.00085448 | 0.028929 | 0.00020505 | 1 | 0.0075993 | 0.99991 | 0.00023799 | 0.00028195 | 0.010173 | 324.5169 | 1.0772 | -248.6261 | 69220.2987 | 68971.6726
|  |  | 0.40775 | 71675.5131 | 0.40775 | 132 | 0.052911 | 19.7356 | 0.00041482 | 0.00089826 | 0.031082 | 0.00022032 | 1 | 0.0075658 | 0.99549 | 0.0002614 | 0.00030968 | 0.01113 | 322.2257 | 1.0849 | -211.2851 | 71886.7982 | 71675.5131
|  |  | 0.40787 | 74650.8596 | 0.40787 | 138 | 0.055258 | 17.7701 | 0.00043145 | 0.00093809 | 0.033343 | 0.00023635 | 1 | 0.0074823 | 0.98452 | 0.00028571 | 0.00033848 | 0.012125 | 320.2316 | 1.0917 | -172.3658 | 74823.2254 | 74650.8596
|  |  | 0.408 | 77885.4446 | 0.408 | 144 | 0.057346 | 15.6098 | 0.00044625 | 0.00097354 | 0.035712 | 0.00025313 | 1 | 0.0073501 | 0.96712 | 0.00031072 | 0.00036812 | 0.013147 | 318.4963 | 1.0977 | -133.7325 | 78019.1771 | 77885.4446
|  |  | 0.40812 | 81360.603 | 0.40812 | 150 | 0.059153 | 13.2785 | 0.00045906 | 0.0010042 | 0.038181 | 0.00027064 | 1 | 0.0071709 | 0.94354 | 0.00033617 | 0.00039826 | 0.014188 | 316.9885 | 1.1029 | -97.232 | 81457.8351 | 81360.603
|  |  | 0.40825 | 85051.4306 | 0.40825 | 156 | 0.060659 | 10.8017 | 0.00046974 | 0.0010298 | 0.04074 | 0.00028878 | 1 | 0.006947 | 0.91407 | 0.00036172 | 0.00042853 | 0.015233 | 315.6828 | 1.1075 | -64.6095 | 85116.0401 | 85051.4306
|  |  | 0.40837 | 88927.4675 | 0.40837 | 162 | 0.061848 | 8.2065 | 0.00047816 | 0.00105 | 0.04337 | 0.00030742 | 1 | 0.0066814 | 0.87913 | 0.00038696 | 0.00045844 | 0.016265 | 314.5578 | 1.1115 | -37.4276 | 88964.8951 | 88927.4675
|  |  | 0.4085 | 92954.0272 | 0.4085 | 168 | 0.062707 | 5.5215 | 0.00048425 | 0.0010646 | 0.046043 | 0.00032636 | 1 | 0.0063776 | 0.83916 | 0.00041146 | 0.00048746 | 0.017267 | 313.5954 | 1.1149 | -16.995 | 92971.0222 | 92954.0272
|  |  | 0.40862 | 97094.2854 | 0.40862 | 174 | 0.063226 | 2.776 | 0.00048793 | 0.0010734 | 0.048722 | 0.00034535 | 1 | 0.0060397 | 0.7947 | 0.00043471 | 0.00051501 | 0.018218 | 312.7798 | 1.1178 | -4.3069 | 97098.5923 | 97094.2854
|  |  | 0.40875 | 101312.2178 | 0.40875 | 180 | 0.0634 | 6.9241e-10 | 0.00048916 | 0.0010763 | 0.051363 | 0.00036407 | 1 | 0.0056721 | 0.74634 | 0.00045623 | 0.00054051 | 0.019098 | 312.0976 | 1.1203 | -2.6855e-19 | 101312.2178 | 101312.2178
|  |  | 0.40887 | 101325 | 0.40887 | 186 | 0.063226 | -2.776 | 0.00048793 | 0.0010734 | 0.05391 | 0.00038213 | 1 | 0.0052798 | 0.69471 | 0.00047556 | 0.0005634 | 0.019888 | 311.5366 | 1.1223 | 4.3242 | 105580.7516 | 101325
|  |  | 0.409 | 101325 | 0.409 | 192 | 0.062707 | -5.5215 | 0.00048425 | 0.0010646 | 0.056301 | 0.00039907 | 1 | 0.0048678 | 0.6405 | 0.00049228 | 0.00058322 | 0.020572 | 311.086 | 1.1239 | 17.1327 | 109881.9606 | 101325
|  |  | 0.40912 | 101325 | 0.40912 | 198 | 0.061848 | -8.2065 | 0.00047816 | 0.00105 | 0.058466 | 0.00041442 | 1 | 0.0044417 | 0.58443 | 0.0005061 | 0.00059958 | 0.021137 | 310.7359 | 1.1252 | 37.8899 | 114207.9535 | 101325
|  |  | 0.40925 | 101325 | 0.40925 | 204 | 0.060659 | -10.8017 | 0.00046974 | 0.0010298 | 0.060329 | 0.00042762 | 1 | 0.004007 | 0.52724 | 0.00051682 | 0.00061229 | 0.021576 | 310.4768 | 1.1262 | 65.6976 | 118571.1429 | 101325
|  |  | 0.40937 | 101325 | 0.40937 | 210 | 0.059153 | -13.2785 | 0.00045906 | 0.0010042 | 0.061814 | 0.00043815 | 1 | 0.0035697 | 0.46969 | 0.00052444 | 0.00062132 | 0.021887 | 310.2991 | 1.1268 | 99.3373 | 123010.4308 | 101325
|  |  | 0.4095 | 101325 | 0.4095 | 216 | 0.057346 | -15.6098 | 0.00044625 | 0.00097354 | 0.062846 | 0.00044546 | 1 | 0.0031354 | 0.41255 | 0.00052909 | 0.00062682 | 0.022078 | 310.1932 | 1.1272 | 137.3278 | 127597.2397 | 101325
|  |  | 0.40962 | 101325 | 0.40962 | 222 | 0.055258 | -17.7701 | 0.00043145 | 0.00093809 | 0.063356 | 0.00044908 | 1 | 0.0027098 | 0.35656 | 0.00053108 | 0.00062918 | 0.022159 | 310.1486 | 1.1273 | 177.9941 | 132440.9947 | 101325
|  |  | 0.40975 | 101325 | 0.40975 | 228 | 0.052911 | -19.7356 | 0.00041482 | 0.00089826 | 0.063285 | 0.00044858 | 1 | 0.0022988 | 0.30247 | 0.00053084 | 0.0006289 | 0.022149 | 310.154 | 1.1273 | 219.5448 | 137693.7105 | 101325
|  |  | 0.40987 | 101325 | 0.40987 | 234 | 0.050333 | -21.485 | 0.00039654 | 0.00085448 | 0.062589 | 0.00044365 | 1 | 0.0019076 | 0.251 | 0.00052894 | 0.00062664 | 0.022071 | 310.1972 | 1.1272 | 260.1543 | 143553.4787 | 101325
|  |  | 0.41 | 101325 | 0.41 | 240 | 0.04755 | -22.999 | 0.00037681 | 0.00080724 | 0.061244 | 0.00043411 | 1 | 0.0015415 | 0.20283 | 0.00052596 | 0.00062311 | 0.021949 | 310.2651 | 1.1269 | 298.0447 | 150266.8762 | 101325
|  |  | 0.41012 | 101325 | 0.41012 | 246 | 0.044594 | -24.261 | 0.00035586 | 0.00075705 | 0.059246 | 0.00041995 | 1 | 0.0012053 | 0.15859 | 0.0005225 | 0.00061901 | 0.021808 | 310.3448 | 1.1266 | 331.5648 | 158130.6448 | 101325
|  |  | 0.41025 | 101325 | 0.41025 | 252 | 0.041496 | -25.2571 | 3.9769e-05 | 0.00070446 | 0.056616 | 0 | 0 | 0 | 0 | 0 | 0 | 0.00044059 | 1100 | 0.31655 | 0 | 101325 | 101325
|  |  | 0.41037 | 101325 | 0.41037 | 258 | 0.038291 | -25.9766 | 3.9769e-05 | 0.00065005 | 0.053401 | 0 | 0 | 0 | 0 | 0 | 0 | 0.00044059 | 1100 | 0.31655 | 0 | 101325 | 101325
|  |  | 0.4105 | 101325 | 0.4105 | 264 | 0.035014 | -26.4114 | 3.9769e-05 | 0.00059441 | 0.04967 | 0 | 0 | 0 | 0 | 0 | 0 | 0.00044059 | 1100 | 0.31655 | 0 | 101325 | 101325
|  |  | 0.41062 | 101325 | 0.41062 | 270 | 0.0317 | -26.5569 | 3.9769e-05 | 0.00053816 | 0.045513 | 0 | 0 | 0 | 0 | 0 | 0 | 0.00044059 | 1100 | 0.31655 | 0 | 101325 | 101325
|  |  | 0.41075 | 101325 | 0.41075 | 276 | 0.028386 | -26.4114 | 3.9769e-05 | 0.0004819 | 0.041038 | 0 | 0 | 0 | 0 | 0 | 0 | 0.00044059 | 1100 | 0.31655 | 0 | 101325 | 101325
|  |  | 0.41087 | 101325 | 0.41087 | 282 | 0.025109 | -25.9766 | 3.9769e-05 | 0.00042627 | 0.036364 | 0 | 0 | 0 | 0 | 0 | 0 | 0.00044059 | 1100 | 0.31655 | 0 | 101325 | 101325
|  |  | 0.411 | 101325 | 0.411 | 288 | 0.021904 | -25.2571 | 3.9769e-05 | 0.00037186 | 0.031617 | 0 | 0 | 0 | 0 | 0 | 0 | 0.00044059 | 1100 | 0.31655 | 0 | 101325 | 101325
|  |  | 0.41112 | 101325 | 0.41112 | 294 | 0.018806 | -24.261 | 3.9769e-05 | 0.00031927 | 0.026919 | 0 | 0 | 0 | 0 | 0 | 0 | 0.00044059 | 1100 | 0.31655 | 0 | 101325 | 101325
|  |  | 0.41125 | 101325 | 0.41125 | 300 | 0.01585 | -22.999 | 3.9769e-05 | 0.00026908 | 0.022387 | 0 | 0 | 0 | 0 | 0 | 0 | 0.00044059 | 1100 | 0.31655 | 0 | 101325 | 101325
|  |  | 0.41137 | 101325 | 0.41137 | 306 | 0.013067 | -21.485 | 3.9769e-05 | 0.00022184 | 0.018127 | 0 | 0 | 0 | 0 | 0 | 0 | 0.00044059 | 1100 | 0.31655 | 0 | 101325 | 101325
|  |  | 0.4115 | 101325 | 0.4115 | 312 | 0.010489 | -19.7356 | 3.9769e-05 | 0.00017806 | 0.014225 | 0 | 0 | 0 | 0 | 0 | 0 | 0.00044059 | 1100 | 0.31655 | 0 | 101325 | 101325
|  |  | 0.41162 | 101325 | 0.41162 | 318 | 0.0081423 | -17.7701 | 3.9769e-05 | 0.00013823 | 0.010751 | 0 | 0 | 0 | 0 | 0 | 0 | 0.00044059 | 1100 | 0.31655 | 0 | 101325 | 101325
|  |  | 0.41175 | 101325 | 0.41175 | 324 | 0.0060542 | -15.6098 | 3.9769e-05 | 0.00010278 | 0.0077515 | 0 | 0 | 0 | 0 | 0 | 0 | 0.00044059 | 1100 | 0.31655 | 0 | 101325 | 101325
|  |  | 0.41187 | 101325 | 0.41187 | 330 | 0.004247 | -13.2785 | 3.9769e-05 | 7.2099e-05 | 0.0052538 | 0 | 0 | 0 | 0 | 0 | 0 | 0.00044059 | 1100 | 0.31655 | 0 | 101325 | 101325
|  |  | 0.412 | 101325 | 0.412 | 336 | 0.0027406 | -10.8017 | 3.9769e-05 | 4.6526e-05 | 0.003265 | 0 | 0 | 0 | 0 | 0 | 0 | 0.00044059 | 1100 | 0.31655 | 0 | 101325 | 101325
|  |  | 0.41212 | 101325 | 0.41212 | 342 | 0.0015515 | -8.2065 | 3.9769e-05 | 2.6339e-05 | 0.001775 | 0 | 0 | 0 | 0 | 0 | 0 | 0.00044059 | 1100 | 0.31655 | 0 | 101325 | 101325
|  |  | 0.41225 | 101325 | 0.41225 | 348 | 0.00069272 | -5.5215 | 3.9769e-05 | 1.176e-05 | 0.00075916 | 0 | 0 | 0 | 0 | 0 | 0 | 0.00044059 | 1100 | 0.31655 | 0 | 101325 | 101325
|  |  | 0.41237 | 101325 | 0.41237 | 354 | 0.00017366 | -2.776 | 3.9769e-05 | 2.9481e-06 | 0.00018194 | 0 | 0 | 0 | 0 | 0 | 0 | 0.00044059 | 1100 | 0.31655 | 0 | 101325 | 101325
|  |  | 0.4125 | 101325 | 0.4125 | 360 | 0 | -7.0175e-10 | 3.9769e-05 | 0 | 0 | 0 | 0 | 0 | 0 | 0 | 0 | 0.00044059 | 1100 | 0.31655 | 0 | 101325 | 101325
|  |  | 0.41262 | 101325 | 0.41262 | 366 | 0.00017366 | 2.776 | 3.9769e-05 | 2.9481e-06 | 0.00016557 | 0 | 0 | 0 | 0 | 0 | 0 | 0.00044059 | 1100 | 0.31655 | 0 | 101325 | 101325
|  |  | 0.41275 | 101325 | 0.41275 | 372 | 0.00069272 | 5.5215 | 3.9769e-05 | 1.176e-05 | 0.00062929 | 0 | 0 | 0 | 0 | 0 | 0 | 0.00044059 | 1100 | 0.31655 | 0 | 101325 | 101325
|  |  | 0.41287 | 101325 | 0.41287 | 378 | 0.0015515 | 8.2065 | 3.9769e-05 | 2.6339e-05 | 0.0013427 | 0 | 0 | 0 | 0 | 0 | 0 | 0.00044059 | 1100 | 0.31655 | 0 | 101325 | 101325
|  |  | 0.413 | 101325 | 0.413 | 384 | 0.0027406 | 10.8017 | 3.9769e-05 | 4.6526e-05 | 0.0022602 | 0 | 0 | 0 | 0 | 0 | 0 | 0.00044059 | 1100 | 0.31655 | 0 | 101325 | 101325
|  |  | 0.41312 | 101325 | 0.41312 | 390 | 0.004247 | 13.2785 | 3.9769e-05 | 7.2099e-05 | 0.0033403 | 0 | 0 | 0 | 0 | 0 | 0 | 0.00044059 | 1100 | 0.31655 | 0 | 101325 | 101325
|  |  | 0.41325 | 101325 | 0.41325 | 396 | 0.0060542 | 15.6098 | 3.9769e-05 | 0.00010278 | 0.0045468 | 0 | 0 | 0 | 0 | 0 | 0 | 0.00044059 | 1100 | 0.31655 | 0 | 101325 | 101325
|  |  | 0.41337 | 101325 | 0.41337 | 402 | 0.0081423 | 17.7701 | 3.9769e-05 | 0.00013823 | 0.0058492 | 0 | 0 | 0 | 0 | 0 | 0 | 0.00044059 | 1100 | 0.31655 | 0 | 101325 | 101325
|  |  | 0.4135 | 101325 | 0.4135 | 408 | 0.010489 | 19.7356 | 3.9769e-05 | 0.00017806 | 0.007223 | 0 | 0 | 0 | 0 | 0 | 0 | 0.00044059 | 1100 | 0.31655 | 0 | 101325 | 101325
|  |  | 0.41362 | 101325 | 0.41362 | 414 | 0.013067 | 21.485 | 3.9769e-05 | 0.00022184 | 0.0086493 | 0 | 0 | 0 | 0 | 0 | 0 | 0.00044059 | 1100 | 0.31655 | 0 | 101325 | 101325
|  |  | 0.41375 | 101325 | 0.41375 | 420 | 0.01585 | 22.999 | 3.9769e-05 | 0.00026908 | 0.010115 | 0 | 0 | 0 | 0 | 0 | 0 | 0.00044059 | 1100 | 0.31655 | 0 | 101325 | 101325
|  |  | 0.41387 | 101325 | 0.41387 | 426 | 0.018806 | 24.261 | 3.9769e-05 | 0.00031927 | 0.011611 | 0 | 0 | 0 | 0 | 0 | 0 | 0.00044059 | 1100 | 0.31655 | 0 | 101325 | 101325
|  |  | 0.414 | 101325 | 0.414 | 432 | 0.021904 | 25.2571 | 3.9769e-05 | 0.00037186 | 0.013135 | 0 | 0 | 0 | 0 | 0 | 0 | 0.00044059 | 1100 | 0.31655 | 0 | 101325 | 101325
|  |  | 0.41412 | 101325 | 0.41412 | 438 | 0.025109 | 25.9766 | 3.9769e-05 | 0.00042627 | 0.014686 | 0 | 0 | 0 | 0 | 0 | 0 | 0.00044059 | 1100 | 0.31655 | 0 | 101325 | 101325
|  |  | 0.41425 | 101325 | 0.41425 | 444 | 0.028386 | 26.4114 | 3.9769e-05 | 0.0004819 | 0.016268 | 0 | 0 | 0 | 0 | 0 | 0 | 0.00044059 | 1100 | 0.31655 | 0 | 101325 | 101325
|  |  | 0.41437 | 101325 | 0.41437 | 450 | 0.0317 | 26.5569 | 3.9769e-05 | 0.00053816 | 0.017887 | 0 | 0 | 0 | 0 | 0 | 0 | 0.00044059 | 1100 | 0.31655 | 0 | 101325 | 101325
|  |  | 0.4145 | 101325 | 0.4145 | 456 | 0.035014 | 26.4114 | 3.9769e-05 | 0.00059441 | 0.019553 | 0 | 0 | 0 | 0 | 0 | 0 | 0.00044059 | 1100 | 0.31655 | 0 | 101325 | 101325
|  |  | 0.41462 | 101325 | 0.41462 | 462 | 0.038291 | 25.9766 | 3.9769e-05 | 0.00065005 | 0.021274 | 0 | 0 | 0 | 0 | 0 | 0 | 0.00044059 | 1100 | 0.31655 | 0 | 101325 | 101325
|  |  | 0.41475 | 101325 | 0.41475 | 468 | 0.041496 | 25.2571 | 3.9769e-05 | 0.00070446 | 0.023061 | 0 | 0 | 0 | 0 | 0 | 0 | 0.00044059 | 1100 | 0.31655 | 0 | 101325 | 101325
|  |  | 0.41487 | 101325 | 0.41487 | 474 | 0.044594 | 24.261 | 3.9769e-05 | 0.00075705 | 0.024926 | 0 | 0 | 0 | 0 | 0 | 0 | 0.00044059 | 1100 | 0.31655 | 0 | 101325 | 101325
|  |  | 0.415 | 101325 | 0.415 | 480 | 0.04755 | 22.999 | 3.9769e-05 | 0.00080724 | 0.026879 | 0 | 0 | 0 | 0 | 0 | 0 | 0.00044059 | 1100 | 0.31655 | 0 | 101325 | 101325
|  |  | 0.41512 | 101325 | 0.41512 | 486 | 0.050333 | 21.485 | 3.9769e-05 | 0.00085448 | 0.028929 | 0 | 0 | 0 | 0 | 0 | 0 | 0.00044059 | 1100 | 0.31655 | 0 | 101325 | 101325
|  |  | 0.41525 | 101325 | 0.41525 | 492 | 0.052911 | 19.7356 | 3.9769e-05 | 0.00089826 | 0.031082 | 0 | 0 | 0 | 0 | 0 | 0 | 0.00044059 | 1100 | 0.31655 | 0 | 101325 | 101325
|  |  | 0.41537 | 101325 | 0.41537 | 498 | 0.055258 | 17.7701 | 3.9769e-05 | 0.00093809 | 0.033343 | 0 | 0 | 0 | 0 | 0 | 0 | 0.00044059 | 1100 | 0.31655 | 0 | 101325 | 101325
|  |  | 0.4155 | 101325 | 0.4155 | 504 | 0.057346 | 15.6098 | 3.9769e-05 | 0.00097354 | 0.035712 | 0 | 0 | 0 | 0 | 0 | 0 | 0.00044059 | 1100 | 0.31655 | 0 | 101325 | 101325
|  |  | 0.41562 | 101325 | 0.41562 | 510 | 0.059153 | 13.2785 | 3.9769e-05 | 0.0010042 | 0.038181 | 0 | 0 | 0 | 0 | 0 | 0 | 0.00044059 | 1100 | 0.31655 | 0 | 101325 | 101325
|  |  | 0.41575 | 101325 | 0.41575 | 516 | 0.060659 | 10.8017 | 3.9769e-05 | 0.0010298 | 0.04074 | 0 | 0 | 0 | 0 | 0 | 0 | 0.00044059 | 1100 | 0.31655 | 0 | 101325 | 101325
|  |  | 0.41587 | 101325 | 0.41587 | 522 | 0.061848 | 8.2065 | 3.9769e-05 | 0.00105 | 0.04337 | 0 | 0 | 0 | 0 | 0 | 0 | 0.00044059 | 1100 | 0.31655 | 0 | 101325 | 101325
|  |  | 0.416 | 101325 | 0.416 | 528 | 0.062707 | 5.5215 | 3.9769e-05 | 0.0010646 | 0.046043 | 0 | 0 | 0 | 0 | 0 | 0 | 0.00044059 | 1100 | 0.31655 | 0 | 101325 | 101325
|  |  | 0.41612 | 101325 | 0.41612 | 534 | 0.063226 | 2.776 | 3.9769e-05 | 0.0010734 | 0.048722 | 0 | 0 | 0 | 0 | 0 | 0 | 0.00044059 | 1100 | 0.31655 | 0 | 101325 | 101325
|  |  | 0.41625 | 101325 | 0.41625 | 540 | 0.0634 | 7.1109e-10 | 3.9769e-05 | 0.0010763 | 0.051363 | 0 | 0 | 0 | 0 | 0 | 0 | 0.00044059 | 1100 | 0.31655 | 0 | 101325 | 101325
|  |  | 0.41637 | 101325 | 0.41637 | 546 | 0.063226 | -2.776 | 3.9769e-05 | 0.0010734 | 0.05391 | 0 | 0 | 0 | 0 | 0 | 0 | 0.00044059 | 1100 | 0.31655 | 0 | 101325 | 101325
|  |  | 0.4165 | 101325 | 0.4165 | 552 | 0.062707 | -5.5215 | 3.9769e-05 | 0.0010646 | 0.056301 | 0 | 0 | 0 | 0 | 0 | 0 | 0.00044059 | 1100 | 0.31655 | 0 | 101325 | 101325
|  |  | 0.41662 | 101325 | 0.41662 | 558 | 0.061848 | -8.2065 | 3.9769e-05 | 0.00105 | 0.058466 | 0 | 0 | 0 | 0 | 0 | 0 | 0.00044059 | 1100 | 0.31655 | 0 | 101325 | 101325
|  |  | 0.41675 | 101325 | 0.41675 | 564 | 0.060659 | -10.8017 | 3.9769e-05 | 0.0010298 | 0.060329 | 0 | 0 | 0 | 0 | 0 | 0 | 0.00044059 | 1100 | 0.31655 | 0 | 101325 | 101325
|  |  | 0.41687 | 101325 | 0.41687 | 570 | 0.059153 | -13.2785 | 3.9769e-05 | 0.0010042 | 0.061814 | 0 | 0 | 0 | 0 | 0 | 0 | 0.00044059 | 1100 | 0.31655 | 0 | 101325 | 101325
|  |  | 0.417 | 101325 | 0.417 | 576 | 0.057346 | -15.6098 | 3.9769e-05 | 0.00097354 | 0.062846 | 0 | 0 | 0 | 0 | 0 | 0 | 0.00044059 | 1100 | 0.31655 | 0 | 101325 | 101325
|  |  | 0.41712 | 101325 | 0.41712 | 582 | 0.055258 | -17.7701 | 3.9769e-05 | 0.00093809 | 0.063356 | 0 | 0 | 0 | 0 | 0 | 0 | 0.00044059 | 1100 | 0.31655 | 0 | 101325 | 101325
|  |  | 0.41725 | 101325 | 0.41725 | 588 | 0.052911 | -19.7356 | 3.9769e-05 | 0.00089826 | 0.063285 | 0 | 0 | 0 | 0 | 0 | 0 | 0.00044059 | 1100 | 0.31655 | 0 | 101325 | 101325
|  |  | 0.41737 | 101325 | 0.41737 | 594 | 0.050333 | -21.485 | 3.9769e-05 | 0.00085448 | 0.062589 | 0 | 0 | 0 | 0 | 0 | 0 | 0.00044059 | 1100 | 0.31655 | 0 | 101325 | 101325
|  |  | 0.4175 | 101325 | 0.4175 | 600 | 0.04755 | -22.999 | 3.9769e-05 | 0.00080724 | 0.061244 | 0 | 0 | 0 | 0 | 0 | 0 | 0.00044059 | 1100 | 0.31655 | 0 | 101325 | 101325
|  |  | 0.41762 | 101325 | 0.41762 | 606 | 0.044594 | -24.261 | 3.9769e-05 | 0.00075705 | 0.059246 | 0 | 0 | 0 | 0 | 0 | 0 | 0.00044059 | 1100 | 0.31655 | 0 | 101325 | 101325
|  |  | 0.41775 | 101325 | 0.41775 | 612 | 0.041496 | -25.2571 | 3.9769e-05 | 0.00070446 | 0.056616 | 0 | 0 | 0 | 0 | 0 | 0 | 0.00044059 | 1100 | 0.31655 | 0 | 101325 | 101325
|  |  | 0.41787 | 101325 | 0.41787 | 618 | 0.038291 | -25.9766 | 3.9769e-05 | 0.00065005 | 0.053401 | 0 | 0 | 0 | 0 | 0 | 0 | 0.00044059 | 1100 | 0.31655 | 0 | 101325 | 101325
|  |  | 0.418 | 101325 | 0.418 | 624 | 0.035014 | -26.4114 | 3.9769e-05 | 0.00059441 | 0.04967 | 0 | 0 | 0 | 0 | 0 | 0 | 0.00044059 | 1100 | 0.31655 | 0 | 101325 | 101325
|  |  | 0.41812 | 101325 | 0.41812 | 630 | 0.0317 | -26.5569 | 3.9769e-05 | 0.00053816 | 0.045513 | 0 | 0 | 0 | 0 | 0 | 0 | 0.00044059 | 1100 | 0.31655 | 0 | 101325 | 101325
|  |  | 0.41825 | 101325 | 0.41825 | 636 | 0.028386 | -26.4114 | 3.9769e-05 | 0.0004819 | 0.041038 | 0 | 0 | 0 | 0 | 0 | 0 | 0.00044059 | 1100 | 0.31655 | 0 | 101325 | 101325
|  |  | 0.41837 | 101325 | 0.41837 | 642 | 0.025109 | -25.9766 | 3.9769e-05 | 0.00042627 | 0.036364 | 0 | 0 | 0 | 0 | 0 | 0 | 0.00044059 | 1100 | 0.31655 | 0 | 101325 | 101325
|  |  | 0.4185 | 101325 | 0.4185 | 648 | 0.021904 | -25.2571 | 3.9769e-05 | 0.00037186 | 0.031617 | 0 | 0 | 0 | 0 | 0 | 0 | 0.00044059 | 1100 | 0.31655 | 0 | 101325 | 101325
|  |  | 0.41862 | 101325 | 0.41862 | 654 | 0.018806 | -24.261 | 3.9769e-05 | 0.00031927 | 0.026919 | 0 | 0 | 0 | 0 | 0 | 0 | 0.00044059 | 1100 | 0.31655 | 0 | 101325 | 101325
|  |  | 0.41875 | 101325 | 0.41875 | 660 | 0.01585 | -22.999 | 3.9769e-05 | 0.00026908 | 0.022387 | 0 | 0 | 0 | 0 | 0 | 0 | 0.00044059 | 1100 | 0.31655 | 0 | 101325 | 101325
|  |  | 0.41887 | 101325 | 0.41887 | 666 | 0.013067 | -21.485 | 3.9769e-05 | 0.00022184 | 0.018127 | 0 | 0 | 0 | 0 | 0 | 0 | 0.00044059 | 1100 | 0.31655 | 0 | 101325 | 101325
|  |  | 0.419 | 101325 | 0.419 | 672 | 0.010489 | -19.7356 | 3.9769e-05 | 0.00017806 | 0.014225 | 0 | 0 | 0 | 0 | 0 | 0 | 0.00044059 | 1100 | 0.31655 | 0 | 101325 | 101325
|  |  | 0.41912 | 101325 | 0.41912 | 678 | 0.0081423 | -17.7701 | 3.9769e-05 | 0.00013823 | 0.010751 | 0 | 0 | 0 | 0 | 0 | 0 | 0.00044059 | 1100 | 0.31655 | 0 | 101325 | 101325
|  |  | 0.41925 | 101325 | 0.41925 | 684 | 0.0060542 | -15.6098 | 3.9769e-05 | 0.00010278 | 0.0077515 | 0 | 0 | 0 | 0 | 0 | 0 | 0.00044059 | 1100 | 0.31655 | 0 | 101325 | 101325
|  |  | 0.41937 | 101325 | 0.41937 | 690 | 0.004247 | -13.2785 | 3.9769e-05 | 7.2099e-05 | 0.0052538 | 0 | 0 | 0 | 0 | 0 | 0 | 0.00044059 | 1100 | 0.31655 | 0 | 101325 | 101325
|  |  | 0.4195 | 101325 | 0.4195 | 696 | 0.0027406 | -10.8017 | 3.9769e-05 | 4.6526e-05 | 0.003265 | 0 | 0 | 0 | 0 | 0 | 0 | 0.00044059 | 1100 | 0.31655 | 0 | 101325 | 101325
|  |  | 0.41962 | 101325 | 0.41962 | 702 | 0.0015515 | -8.2065 | 3.9769e-05 | 2.6339e-05 | 0.001775 | 0 | 0 | 0 | 0 | 0 | 0 | 0.00044059 | 1100 | 0.31655 | 0 | 101325 | 101325
|  |  | 0.41975 | 101325 | 0.41975 | 708 | 0.00069272 | -5.5215 | 3.9769e-05 | 1.176e-05 | 0.00075916 | 0 | 0 | 0 | 0 | 0 | 0 | 0.00044059 | 1100 | 0.31655 | 0 | 101325 | 101325
|  |  | 0.41987 | 101325 | 0.41987 | 714 | 0.00017366 | -2.776 | 3.9769e-05 | 2.9481e-06 | 0.00018194 | 0 | 0 | 0 | 0 | 0 | 0 | 0.00044059 | 1100 | 0.31655 | 0 | 101325 | 101325
|  |  | 0.42 | 101325 | 0.42 | 720 | 0 | -7.2044e-10 | 3.9769e-05 | 0 | 0 | 0 | 0 | 0 | 0 | 0 | 0 | 0.00044059 | 1100 | 0.31655 | 0 | 101325 | 101325
|  |  | 0.42012 | 98881.9922 | 0.42012 | 6 | 0.00017366 | 2.776 | 4.1e-05 | 2.9481e-06 | 0.00016557 | 1.1736e-06 | 1 | 0.0013137 | 0.17286 | 3.1256e-07 | 3.7029e-07 | 0.00045338 | 1075.5163 | 0.32376 | -1.2474 | 98883.2396 | 98881.9922
|  |  | 0.42025 | 92629.746 | 0.42025 | 12 | 0.00069272 | 5.5215 | 4.4679e-05 | 1.176e-05 | 0.00062929 | 4.4606e-06 | 1 | 0.0016604 | 0.21848 | 1.419e-06 | 1.6811e-06 | 0.00049862 | 998.3383 | 0.34882 | -5.3172 | 92635.0632 | 92629.746
|  |  | 0.42037 | 84362.041 | 0.42037 | 18 | 0.0015515 | 8.2065 | 5.0767e-05 | 2.6339e-05 | 0.0013427 | 9.5174e-06 | 1 | 0.0020355 | 0.26782 | 3.5056e-06 | 4.1532e-06 | 0.00058395 | 882.23 | 0.39482 | -13.2951 | 84375.3361 | 84362.041
|  |  | 0.4205 | 76129.6039 | 0.4205 | 24 | 0.0027406 | 10.8017 | 5.9195e-05 | 4.6526e-05 | 0.0022602 | 1.6021e-05 | 1 | 0.0024339 | 0.32024 | 6.7143e-06 | 7.9545e-06 | 0.00071517 | 758.1408 | 0.45963 | -26.8138 | 76156.4177 | 76129.6039
|  |  | 0.42062 | 69343.4425 | 0.42062 | 30 | 0.004247 | 13.2785 | 6.9873e-05 | 7.2099e-05 | 0.0033403 | 2.3677e-05 | 1 | 0.0028504 | 0.37505 | 1.1138e-05 | 1.3196e-05 | 0.00089608 | 650.769 | 0.53572 | -47.2282 | 69390.6707 | 69343.4425
|  |  | 0.42075 | 64314.3336 | 0.42075 | 36 | 0.0060542 | 15.6098 | 8.2683e-05 | 0.00010278 | 0.0045468 | 3.2229e-05 | 1 | 0.0032794 | 0.4315 | 1.6824e-05 | 1.9931e-05 | 0.0011286 | 567.3545 | 0.61477 | -74.8994 | 64389.2329 | 64314.3336
|  |  | 0.42087 | 60872.2201 | 0.42087 | 42 | 0.0081423 | 17.7701 | 9.7484e-05 | 0.00013823 | 0.0058492 | 4.1461e-05 | 1 | 0.0037154 | 0.48887 | 2.3777e-05 | 2.8169e-05 | 0.001413 | 506.0151 | 0.68959 | -108.8774 | 60981.0975 | 60872.2201
|  |  | 0.421 | 58681.1689 | 0.421 | 48 | 0.010489 | 19.7356 | 0.00011411 | 0.00017806 | 0.007223 | 5.1198e-05 | 1 | 0.0041525 | 0.54638 | 3.1975e-05 | 3.7881e-05 | 0.0017482 | 461.8563 | 0.75579 | -147.1882 | 58828.3571 | 58681.1689
|  |  | 0.42112 | 57387.4421 | 0.42112 | 54 | 0.013067 | 21.485 | 0.00013239 | 0.00022184 | 0.0086493 | 6.1308e-05 | 1 | 0.0045849 | 0.60328 | 4.1371e-05 | 4.9013e-05 | 0.0021325 | 429.9144 | 0.81217 | -187.4522 | 57574.8943 | 57387.4421
|  |  | 0.42125 | 56715.7399 | 0.42125 | 60 | 0.01585 | 22.999 | 0.00015212 | 0.00026908 | 0.010115 | 7.1696e-05 | 1 | 0.005007 | 0.65881 | 5.1915e-05 | 6.1505e-05 | 0.0025636 | 406.3771 | 0.85941 | -227.2945 | 56943.0344 | 56715.7399
|  |  | 0.42137 | 56485.6932 | 0.42137 | 66 | 0.018806 | 24.261 | 0.00017307 | 0.00031927 | 0.011611 | 8.2302e-05 | 1 | 0.005413 | 0.71224 | 6.3554e-05 | 7.5294e-05 | 0.0030396 | 388.6368 | 0.89881 | -264.5168 | 56750.21 | 56485.6932
|  |  | 0.4215 | 56589.9876 | 0.4215 | 72 | 0.021904 | 25.2571 | 0.00019503 | 0.00037186 | 0.013135 | 9.3102e-05 | 1 | 0.0057977 | 0.76285 | 7.6248e-05 | 9.0332e-05 | 0.0035587 | 374.9649 | 0.93172 | -297.1829 | 56887.1705 | 56589.9876
|  |  | 0.42162 | 56969.7612 | 0.42162 | 78 | 0.025109 | 25.9766 | 0.00021775 | 0.00042627 | 0.014686 | 0.0001041 | 1 | 0.0061559 | 0.80998 | 8.9968e-05 | 0.00010659 | 0.0041198 | 364.2088 | 0.95935 | -323.6781 | 57293.4394 | 56969.7612
|  |  | 0.42175 | 57596.7263 | 0.42175 | 84 | 0.028386 | 26.4114 | 0.00024098 | 0.0004819 | 0.016268 | 0.00011531 | 1 | 0.0064829 | 0.85301 | 0.00010471 | 0.00012405 | 0.0047225 | 355.5866 | 0.98272 | -342.7538 | 57939.4801 | 57596.7263
|  |  | 0.42187 | 58461.3864 | 0.42187 | 90 | 0.0317 | 26.5569 | 0.00026447 | 0.00053816 | 0.017887 | 0.00012679 | 1 | 0.0067743 | 0.89136 | 0.00012047 | 0.00014272 | 0.0053672 | 348.5579 | 1.0026 | -353.5582 | 58814.9446 | 58461.3864
|  |  | 0.422 | 59565.3311 | 0.422 | 96 | 0.035014 | 26.4114 | 0.00028795 | 0.00059441 | 0.019553 | 0.00013859 | 1 | 0.0070264 | 0.92453 | 0.00013728 | 0.00016264 | 0.0060548 | 342.7419 | 1.0197 | -355.6546 | 59920.9858 | 59565.3311
|  |  | 0.42212 | 60916.0857 | 0.42212 | 102 | 0.038291 | 25.9766 | 0.00031118 | 0.00065005 | 0.021274 | 0.00015079 | 1 | 0.0072357 | 0.95207 | 0.00015518 | 0.00018384 | 0.0067866 | 337.8664 | 1.0345 | -349.0257 | 61265.1114 | 60916.0857
|  |  | 0.42225 | 62523.5529 | 0.42225 | 108 | 0.041496 | 25.2571 | 0.0003339 | 0.00070446 | 0.023061 | 0.00016346 | 1 | 0.0073995 | 0.97362 | 0.00017418 | 0.00020636 | 0.0075638 | 333.7338 | 1.0473 | -334.0634 | 62857.6163 | 62523.5529
|  |  | 0.42237 | 64397.4617 | 0.42237 | 114 | 0.044594 | 24.261 | 0.00035586 | 0.00075705 | 0.024926 | 0.00017668 | 1 | 0.0075156 | 0.9889 | 0.00019433 | 0.00023022 | 0.0083875 | 330.199 | 1.0586 | -311.5451 | 64709.0067 | 64397.4617
|  |  | 0.4225 | 66545.4645 | 0.4225 | 120 | 0.04755 | 22.999 | 0.00037681 | 0.00080724 | 0.026879 | 0.00019053 | 1 | 0.0075825 | 0.9977 | 0.0002156 | 0.00025543 | 0.0092576 | 327.1539 | 1.0685 | -282.5939 | 66828.0584 | 66545.4645
|  |  | 0.42262 | 68971.6726 | 0.42262 | 126 | 0.050333 | 21.485 | 0.00039654 | 0.00085448 | 0.028929 | 0.00020505 | 1 | 0.0075993 | 0.99991 | 0.00023799 | 0.00028195 | 0.010173 | 324.5169 | 1.0772 | -248.6261 | 69220.2987 | 68971.6726
|  |  | 0.42275 | 71675.5131 | 0.42275 | 132 | 0.052911 | 19.7356 | 0.00041482 | 0.00089826 | 0.031082 | 0.00022032 | 1 | 0.0075658 | 0.99549 | 0.0002614 | 0.00030968 | 0.01113 | 322.2257 | 1.0849 | -211.2851 | 71886.7982 | 71675.5131
|  |  | 0.42287 | 74650.8596 | 0.42287 | 138 | 0.055258 | 17.7701 | 0.00043145 | 0.00093809 | 0.033343 | 0.00023635 | 1 | 0.0074823 | 0.98452 | 0.00028571 | 0.00033848 | 0.012125 | 320.2316 | 1.0917 | -172.3658 | 74823.2254 | 74650.8596
|  |  | 0.423 | 77885.4446 | 0.423 | 144 | 0.057346 | 15.6098 | 0.00044625 | 0.00097354 | 0.035712 | 0.00025313 | 1 | 0.0073501 | 0.96712 | 0.00031072 | 0.00036812 | 0.013147 | 318.4963 | 1.0977 | -133.7325 | 78019.1771 | 77885.4446
|  |  | 0.42312 | 81360.603 | 0.42312 | 150 | 0.059153 | 13.2785 | 0.00045906 | 0.0010042 | 0.038181 | 0.00027064 | 1 | 0.0071709 | 0.94354 | 0.00033617 | 0.00039826 | 0.014188 | 316.9885 | 1.1029 | -97.232 | 81457.8351 | 81360.603
|  |  | 0.42325 | 85051.4306 | 0.42325 | 156 | 0.060659 | 10.8017 | 0.00046974 | 0.0010298 | 0.04074 | 0.00028878 | 1 | 0.006947 | 0.91407 | 0.00036172 | 0.00042853 | 0.015233 | 315.6828 | 1.1075 | -64.6095 | 85116.0401 | 85051.4306
|  |  | 0.42337 | 88927.4675 | 0.42337 | 162 | 0.061848 | 8.2065 | 0.00047816 | 0.00105 | 0.04337 | 0.00030742 | 1 | 0.0066814 | 0.87913 | 0.00038696 | 0.00045844 | 0.016265 | 314.5578 | 1.1115 | -37.4276 | 88964.8951 | 88927.4675
|  |  | 0.4235 | 92954.0272 | 0.4235 | 168 | 0.062707 | 5.5215 | 0.00048425 | 0.0010646 | 0.046043 | 0.00032636 | 1 | 0.0063776 | 0.83916 | 0.00041146 | 0.00048746 | 0.017267 | 313.5954 | 1.1149 | -16.995 | 92971.0222 | 92954.0272
|  |  | 0.42362 | 97094.2854 | 0.42362 | 174 | 0.063226 | 2.776 | 0.00048793 | 0.0010734 | 0.048722 | 0.00034535 | 1 | 0.0060397 | 0.7947 | 0.00043471 | 0.00051501 | 0.018218 | 312.7798 | 1.1178 | -4.3069 | 97098.5923 | 97094.2854
|  |  | 0.42375 | 101312.2178 | 0.42375 | 180 | 0.0634 | 7.2978e-10 | 0.00048916 | 0.0010763 | 0.051363 | 0.00036407 | 1 | 0.0056721 | 0.74634 | 0.00045623 | 0.00054051 | 0.019098 | 312.0976 | 1.1203 | -2.9832e-19 | 101312.2178 | 101312.2178
|  |  | 0.42387 | 101325 | 0.42387 | 186 | 0.063226 | -2.776 | 0.00048793 | 0.0010734 | 0.05391 | 0.00038213 | 1 | 0.0052798 | 0.69471 | 0.00047556 | 0.0005634 | 0.019888 | 311.5366 | 1.1223 | 4.3242 | 105580.7516 | 101325
|  |  | 0.424 | 101325 | 0.424 | 192 | 0.062707 | -5.5215 | 0.00048425 | 0.0010646 | 0.056301 | 0.00039907 | 1 | 0.0048678 | 0.6405 | 0.00049228 | 0.00058322 | 0.020572 | 311.086 | 1.1239 | 17.1327 | 109881.9606 | 101325
|  |  | 0.42412 | 101325 | 0.42412 | 198 | 0.061848 | -8.2065 | 0.00047816 | 0.00105 | 0.058466 | 0.00041442 | 1 | 0.0044417 | 0.58443 | 0.0005061 | 0.00059958 | 0.021137 | 310.7359 | 1.1252 | 37.8899 | 114207.9535 | 101325
|  |  | 0.42425 | 101325 | 0.42425 | 204 | 0.060659 | -10.8017 | 0.00046974 | 0.0010298 | 0.060329 | 0.00042762 | 1 | 0.004007 | 0.52724 | 0.00051682 | 0.00061229 | 0.021576 | 310.4768 | 1.1262 | 65.6976 | 118571.1429 | 101325
|  |  | 0.42437 | 101325 | 0.42437 | 210 | 0.059153 | -13.2785 | 0.00045906 | 0.0010042 | 0.061814 | 0.00043815 | 1 | 0.0035697 | 0.46969 | 0.00052444 | 0.00062132 | 0.021887 | 310.2991 | 1.1268 | 99.3373 | 123010.4308 | 101325
|  |  | 0.4245 | 101325 | 0.4245 | 216 | 0.057346 | -15.6098 | 0.00044625 | 0.00097354 | 0.062846 | 0.00044546 | 1 | 0.0031354 | 0.41255 | 0.00052909 | 0.00062682 | 0.022078 | 310.1932 | 1.1272 | 137.3278 | 127597.2397 | 101325
|  |  | 0.42462 | 101325 | 0.42462 | 222 | 0.055258 | -17.7701 | 0.00043145 | 0.00093809 | 0.063356 | 0.00044908 | 1 | 0.0027098 | 0.35656 | 0.00053108 | 0.00062918 | 0.022159 | 310.1486 | 1.1273 | 177.9941 | 132440.9947 | 101325
|  |  | 0.42475 | 101325 | 0.42475 | 228 | 0.052911 | -19.7356 | 0.00041482 | 0.00089826 | 0.063285 | 0.00044858 | 1 | 0.0022988 | 0.30247 | 0.00053084 | 0.0006289 | 0.022149 | 310.154 | 1.1273 | 219.5448 | 137693.7105 | 101325
|  |  | 0.42487 | 101325 | 0.42487 | 234 | 0.050333 | -21.485 | 0.00039654 | 0.00085448 | 0.062589 | 0.00044365 | 1 | 0.0019076 | 0.251 | 0.00052894 | 0.00062664 | 0.022071 | 310.1972 | 1.1272 | 260.1543 | 143553.4787 | 101325
|  |  | 0.425 | 101325 | 0.425 | 240 | 0.04755 | -22.999 | 0.00037681 | 0.00080724 | 0.061244 | 0.00043411 | 1 | 0.0015415 | 0.20283 | 0.00052596 | 0.00062311 | 0.021949 | 310.2651 | 1.1269 | 298.0447 | 150266.8762 | 101325
|  |  | 0.42512 | 101325 | 0.42512 | 246 | 0.044594 | -24.261 | 0.00035586 | 0.00075705 | 0.059246 | 0.00041995 | 1 | 0.0012053 | 0.15859 | 0.0005225 | 0.00061901 | 0.021808 | 310.3448 | 1.1266 | 331.5648 | 158130.6448 | 101325
|  |  | 0.42525 | 101325 | 0.42525 | 252 | 0.041496 | -25.2571 | 3.9769e-05 | 0.00070446 | 0.056616 | 0 | 0 | 0 | 0 | 0 | 0 | 0.00044059 | 1100 | 0.31655 | 0 | 101325 | 101325
|  |  | 0.42537 | 101325 | 0.42537 | 258 | 0.038291 | -25.9766 | 3.9769e-05 | 0.00065005 | 0.053401 | 0 | 0 | 0 | 0 | 0 | 0 | 0.00044059 | 1100 | 0.31655 | 0 | 101325 | 101325
|  |  | 0.4255 | 101325 | 0.4255 | 264 | 0.035014 | -26.4114 | 3.9769e-05 | 0.00059441 | 0.04967 | 0 | 0 | 0 | 0 | 0 | 0 | 0.00044059 | 1100 | 0.31655 | 0 | 101325 | 101325
|  |  | 0.42562 | 101325 | 0.42562 | 270 | 0.0317 | -26.5569 | 3.9769e-05 | 0.00053816 | 0.045513 | 0 | 0 | 0 | 0 | 0 | 0 | 0.00044059 | 1100 | 0.31655 | 0 | 101325 | 101325
|  |  | 0.42575 | 101325 | 0.42575 | 276 | 0.028386 | -26.4114 | 3.9769e-05 | 0.0004819 | 0.041038 | 0 | 0 | 0 | 0 | 0 | 0 | 0.00044059 | 1100 | 0.31655 | 0 | 101325 | 101325
|  |  | 0.42587 | 101325 | 0.42587 | 282 | 0.025109 | -25.9766 | 3.9769e-05 | 0.00042627 | 0.036364 | 0 | 0 | 0 | 0 | 0 | 0 | 0.00044059 | 1100 | 0.31655 | 0 | 101325 | 101325
|  |  | 0.426 | 101325 | 0.426 | 288 | 0.021904 | -25.2571 | 3.9769e-05 | 0.00037186 | 0.031617 | 0 | 0 | 0 | 0 | 0 | 0 | 0.00044059 | 1100 | 0.31655 | 0 | 101325 | 101325
|  |  | 0.42612 | 101325 | 0.42612 | 294 | 0.018806 | -24.261 | 3.9769e-05 | 0.00031927 | 0.026919 | 0 | 0 | 0 | 0 | 0 | 0 | 0.00044059 | 1100 | 0.31655 | 0 | 101325 | 101325
|  |  | 0.42625 | 101325 | 0.42625 | 300 | 0.01585 | -22.999 | 3.9769e-05 | 0.00026908 | 0.022387 | 0 | 0 | 0 | 0 | 0 | 0 | 0.00044059 | 1100 | 0.31655 | 0 | 101325 | 101325
|  |  | 0.42637 | 101325 | 0.42637 | 306 | 0.013067 | -21.485 | 3.9769e-05 | 0.00022184 | 0.018127 | 0 | 0 | 0 | 0 | 0 | 0 | 0.00044059 | 1100 | 0.31655 | 0 | 101325 | 101325
|  |  | 0.4265 | 101325 | 0.4265 | 312 | 0.010489 | -19.7356 | 3.9769e-05 | 0.00017806 | 0.014225 | 0 | 0 | 0 | 0 | 0 | 0 | 0.00044059 | 1100 | 0.31655 | 0 | 101325 | 101325
|  |  | 0.42662 | 101325 | 0.42662 | 318 | 0.0081423 | -17.7701 | 3.9769e-05 | 0.00013823 | 0.010751 | 0 | 0 | 0 | 0 | 0 | 0 | 0.00044059 | 1100 | 0.31655 | 0 | 101325 | 101325
|  |  | 0.42675 | 101325 | 0.42675 | 324 | 0.0060542 | -15.6098 | 3.9769e-05 | 0.00010278 | 0.0077515 | 0 | 0 | 0 | 0 | 0 | 0 | 0.00044059 | 1100 | 0.31655 | 0 | 101325 | 101325
|  |  | 0.42687 | 101325 | 0.42687 | 330 | 0.004247 | -13.2785 | 3.9769e-05 | 7.2099e-05 | 0.0052538 | 0 | 0 | 0 | 0 | 0 | 0 | 0.00044059 | 1100 | 0.31655 | 0 | 101325 | 101325
|  |  | 0.427 | 101325 | 0.427 | 336 | 0.0027406 | -10.8017 | 3.9769e-05 | 4.6526e-05 | 0.003265 | 0 | 0 | 0 | 0 | 0 | 0 | 0.00044059 | 1100 | 0.31655 | 0 | 101325 | 101325
|  |  | 0.42712 | 101325 | 0.42712 | 342 | 0.0015515 | -8.2065 | 3.9769e-05 | 2.6339e-05 | 0.001775 | 0 | 0 | 0 | 0 | 0 | 0 | 0.00044059 | 1100 | 0.31655 | 0 | 101325 | 101325
|  |  | 0.42725 | 101325 | 0.42725 | 348 | 0.00069272 | -5.5215 | 3.9769e-05 | 1.176e-05 | 0.00075916 | 0 | 0 | 0 | 0 | 0 | 0 | 0.00044059 | 1100 | 0.31655 | 0 | 101325 | 101325
|  |  | 0.42737 | 101325 | 0.42737 | 354 | 0.00017366 | -2.776 | 3.9769e-05 | 2.9481e-06 | 0.00018194 | 0 | 0 | 0 | 0 | 0 | 0 | 0.00044059 | 1100 | 0.31655 | 0 | 101325 | 101325
|  |  | 0.4275 | 101325 | 0.4275 | 360 | 0 | -7.3762e-10 | 3.9769e-05 | 0 | 0 | 0 | 0 | 0 | 0 | 0 | 0 | 0.00044059 | 1100 | 0.31655 | 0 | 101325 | 101325
|  |  | 0.42762 | 101325 | 0.42762 | 366 | 0.00017366 | 2.776 | 3.9769e-05 | 2.9481e-06 | 0.00016557 | 0 | 0 | 0 | 0 | 0 | 0 | 0.00044059 | 1100 | 0.31655 | 0 | 101325 | 101325
|  |  | 0.42775 | 101325 | 0.42775 | 372 | 0.00069272 | 5.5215 | 3.9769e-05 | 1.176e-05 | 0.00062929 | 0 | 0 | 0 | 0 | 0 | 0 | 0.00044059 | 1100 | 0.31655 | 0 | 101325 | 101325
|  |  | 0.42787 | 101325 | 0.42787 | 378 | 0.0015515 | 8.2065 | 3.9769e-05 | 2.6339e-05 | 0.0013427 | 0 | 0 | 0 | 0 | 0 | 0 | 0.00044059 | 1100 | 0.31655 | 0 | 101325 | 101325
|  |  | 0.428 | 101325 | 0.428 | 384 | 0.0027406 | 10.8017 | 3.9769e-05 | 4.6526e-05 | 0.0022602 | 0 | 0 | 0 | 0 | 0 | 0 | 0.00044059 | 1100 | 0.31655 | 0 | 101325 | 101325
|  |  | 0.42812 | 101325 | 0.42812 | 390 | 0.004247 | 13.2785 | 3.9769e-05 | 7.2099e-05 | 0.0033403 | 0 | 0 | 0 | 0 | 0 | 0 | 0.00044059 | 1100 | 0.31655 | 0 | 101325 | 101325
|  |  | 0.42825 | 101325 | 0.42825 | 396 | 0.0060542 | 15.6098 | 3.9769e-05 | 0.00010278 | 0.0045468 | 0 | 0 | 0 | 0 | 0 | 0 | 0.00044059 | 1100 | 0.31655 | 0 | 101325 | 101325
|  |  | 0.42837 | 101325 | 0.42837 | 402 | 0.0081423 | 17.7701 | 3.9769e-05 | 0.00013823 | 0.0058492 | 0 | 0 | 0 | 0 | 0 | 0 | 0.00044059 | 1100 | 0.31655 | 0 | 101325 | 101325
|  |  | 0.4285 | 101325 | 0.4285 | 408 | 0.010489 | 19.7356 | 3.9769e-05 | 0.00017806 | 0.007223 | 0 | 0 | 0 | 0 | 0 | 0 | 0.00044059 | 1100 | 0.31655 | 0 | 101325 | 101325
|  |  | 0.42862 | 101325 | 0.42862 | 414 | 0.013067 | 21.485 | 3.9769e-05 | 0.00022184 | 0.0086493 | 0 | 0 | 0 | 0 | 0 | 0 | 0.00044059 | 1100 | 0.31655 | 0 | 101325 | 101325
|  |  | 0.42875 | 101325 | 0.42875 | 420 | 0.01585 | 22.999 | 3.9769e-05 | 0.00026908 | 0.010115 | 0 | 0 | 0 | 0 | 0 | 0 | 0.00044059 | 1100 | 0.31655 | 0 | 101325 | 101325
|  |  | 0.42887 | 101325 | 0.42887 | 426 | 0.018806 | 24.261 | 3.9769e-05 | 0.00031927 | 0.011611 | 0 | 0 | 0 | 0 | 0 | 0 | 0.00044059 | 1100 | 0.31655 | 0 | 101325 | 101325
|  |  | 0.429 | 101325 | 0.429 | 432 | 0.021904 | 25.2571 | 3.9769e-05 | 0.00037186 | 0.013135 | 0 | 0 | 0 | 0 | 0 | 0 | 0.00044059 | 1100 | 0.31655 | 0 | 101325 | 101325
|  |  | 0.42912 | 101325 | 0.42912 | 438 | 0.025109 | 25.9766 | 3.9769e-05 | 0.00042627 | 0.014686 | 0 | 0 | 0 | 0 | 0 | 0 | 0.00044059 | 1100 | 0.31655 | 0 | 101325 | 101325
|  |  | 0.42925 | 101325 | 0.42925 | 444 | 0.028386 | 26.4114 | 3.9769e-05 | 0.0004819 | 0.016268 | 0 | 0 | 0 | 0 | 0 | 0 | 0.00044059 | 1100 | 0.31655 | 0 | 101325 | 101325
|  |  | 0.42937 | 101325 | 0.42937 | 450 | 0.0317 | 26.5569 | 3.9769e-05 | 0.00053816 | 0.017887 | 0 | 0 | 0 | 0 | 0 | 0 | 0.00044059 | 1100 | 0.31655 | 0 | 101325 | 101325
|  |  | 0.4295 | 101325 | 0.4295 | 456 | 0.035014 | 26.4114 | 3.9769e-05 | 0.00059441 | 0.019553 | 0 | 0 | 0 | 0 | 0 | 0 | 0.00044059 | 1100 | 0.31655 | 0 | 101325 | 101325
|  |  | 0.42962 | 101325 | 0.42962 | 462 | 0.038291 | 25.9766 | 3.9769e-05 | 0.00065005 | 0.021274 | 0 | 0 | 0 | 0 | 0 | 0 | 0.00044059 | 1100 | 0.31655 | 0 | 101325 | 101325
|  |  | 0.42975 | 101325 | 0.42975 | 468 | 0.041496 | 25.2571 | 3.9769e-05 | 0.00070446 | 0.023061 | 0 | 0 | 0 | 0 | 0 | 0 | 0.00044059 | 1100 | 0.31655 | 0 | 101325 | 101325
|  |  | 0.42987 | 101325 | 0.42987 | 474 | 0.044594 | 24.261 | 3.9769e-05 | 0.00075705 | 0.024926 | 0 | 0 | 0 | 0 | 0 | 0 | 0.00044059 | 1100 | 0.31655 | 0 | 101325 | 101325
|  |  | 0.43 | 101325 | 0.43 | 480 | 0.04755 | 22.999 | 3.9769e-05 | 0.00080724 | 0.026879 | 0 | 0 | 0 | 0 | 0 | 0 | 0.00044059 | 1100 | 0.31655 | 0 | 101325 | 101325
|  |  | 0.43012 | 101325 | 0.43012 | 486 | 0.050333 | 21.485 | 3.9769e-05 | 0.00085448 | 0.028929 | 0 | 0 | 0 | 0 | 0 | 0 | 0.00044059 | 1100 | 0.31655 | 0 | 101325 | 101325
|  |  | 0.43025 | 101325 | 0.43025 | 492 | 0.052911 | 19.7356 | 3.9769e-05 | 0.00089826 | 0.031082 | 0 | 0 | 0 | 0 | 0 | 0 | 0.00044059 | 1100 | 0.31655 | 0 | 101325 | 101325
|  |  | 0.43037 | 101325 | 0.43037 | 498 | 0.055258 | 17.7701 | 3.9769e-05 | 0.00093809 | 0.033343 | 0 | 0 | 0 | 0 | 0 | 0 | 0.00044059 | 1100 | 0.31655 | 0 | 101325 | 101325
|  |  | 0.4305 | 101325 | 0.4305 | 504 | 0.057346 | 15.6098 | 3.9769e-05 | 0.00097354 | 0.035712 | 0 | 0 | 0 | 0 | 0 | 0 | 0.00044059 | 1100 | 0.31655 | 0 | 101325 | 101325
|  |  | 0.43062 | 101325 | 0.43062 | 510 | 0.059153 | 13.2785 | 3.9769e-05 | 0.0010042 | 0.038181 | 0 | 0 | 0 | 0 | 0 | 0 | 0.00044059 | 1100 | 0.31655 | 0 | 101325 | 101325
|  |  | 0.43075 | 101325 | 0.43075 | 516 | 0.060659 | 10.8017 | 3.9769e-05 | 0.0010298 | 0.04074 | 0 | 0 | 0 | 0 | 0 | 0 | 0.00044059 | 1100 | 0.31655 | 0 | 101325 | 101325
|  |  | 0.43087 | 101325 | 0.43087 | 522 | 0.061848 | 8.2065 | 3.9769e-05 | 0.00105 | 0.04337 | 0 | 0 | 0 | 0 | 0 | 0 | 0.00044059 | 1100 | 0.31655 | 0 | 101325 | 101325
|  |  | 0.431 | 101325 | 0.431 | 528 | 0.062707 | 5.5215 | 3.9769e-05 | 0.0010646 | 0.046043 | 0 | 0 | 0 | 0 | 0 | 0 | 0.00044059 | 1100 | 0.31655 | 0 | 101325 | 101325
|  |  | 0.43112 | 101325 | 0.43112 | 534 | 0.063226 | 2.776 | 3.9769e-05 | 0.0010734 | 0.048722 | 0 | 0 | 0 | 0 | 0 | 0 | 0.00044059 | 1100 | 0.31655 | 0 | 101325 | 101325
|  |  | 0.43125 | 101325 | 0.43125 | 540 | 0.0634 | 7.4696e-10 | 3.9769e-05 | 0.0010763 | 0.051363 | 0 | 0 | 0 | 0 | 0 | 0 | 0.00044059 | 1100 | 0.31655 | 0 | 101325 | 101325
|  |  | 0.43137 | 101325 | 0.43137 | 546 | 0.063226 | -2.776 | 3.9769e-05 | 0.0010734 | 0.05391 | 0 | 0 | 0 | 0 | 0 | 0 | 0.00044059 | 1100 | 0.31655 | 0 | 101325 | 101325
|  |  | 0.4315 | 101325 | 0.4315 | 552 | 0.062707 | -5.5215 | 3.9769e-05 | 0.0010646 | 0.056301 | 0 | 0 | 0 | 0 | 0 | 0 | 0.00044059 | 1100 | 0.31655 | 0 | 101325 | 101325
|  |  | 0.43162 | 101325 | 0.43162 | 558 | 0.061848 | -8.2065 | 3.9769e-05 | 0.00105 | 0.058466 | 0 | 0 | 0 | 0 | 0 | 0 | 0.00044059 | 1100 | 0.31655 | 0 | 101325 | 101325
|  |  | 0.43175 | 101325 | 0.43175 | 564 | 0.060659 | -10.8017 | 3.9769e-05 | 0.0010298 | 0.060329 | 0 | 0 | 0 | 0 | 0 | 0 | 0.00044059 | 1100 | 0.31655 | 0 | 101325 | 101325
|  |  | 0.43187 | 101325 | 0.43187 | 570 | 0.059153 | -13.2785 | 3.9769e-05 | 0.0010042 | 0.061814 | 0 | 0 | 0 | 0 | 0 | 0 | 0.00044059 | 1100 | 0.31655 | 0 | 101325 | 101325
|  |  | 0.432 | 101325 | 0.432 | 576 | 0.057346 | -15.6098 | 3.9769e-05 | 0.00097354 | 0.062846 | 0 | 0 | 0 | 0 | 0 | 0 | 0.00044059 | 1100 | 0.31655 | 0 | 101325 | 101325
|  |  | 0.43212 | 101325 | 0.43212 | 582 | 0.055258 | -17.7701 | 3.9769e-05 | 0.00093809 | 0.063356 | 0 | 0 | 0 | 0 | 0 | 0 | 0.00044059 | 1100 | 0.31655 | 0 | 101325 | 101325
|  |  | 0.43225 | 101325 | 0.43225 | 588 | 0.052911 | -19.7356 | 3.9769e-05 | 0.00089826 | 0.063285 | 0 | 0 | 0 | 0 | 0 | 0 | 0.00044059 | 1100 | 0.31655 | 0 | 101325 | 101325
|  |  | 0.43237 | 101325 | 0.43237 | 594 | 0.050333 | -21.485 | 3.9769e-05 | 0.00085448 | 0.062589 | 0 | 0 | 0 | 0 | 0 | 0 | 0.00044059 | 1100 | 0.31655 | 0 | 101325 | 101325
|  |  | 0.4325 | 101325 | 0.4325 | 600 | 0.04755 | -22.999 | 3.9769e-05 | 0.00080724 | 0.061244 | 0 | 0 | 0 | 0 | 0 | 0 | 0.00044059 | 1100 | 0.31655 | 0 | 101325 | 101325
|  |  | 0.43262 | 101325 | 0.43262 | 606 | 0.044594 | -24.261 | 3.9769e-05 | 0.00075705 | 0.059246 | 0 | 0 | 0 | 0 | 0 | 0 | 0.00044059 | 1100 | 0.31655 | 0 | 101325 | 101325
|  |  | 0.43275 | 101325 | 0.43275 | 612 | 0.041496 | -25.2571 | 3.9769e-05 | 0.00070446 | 0.056616 | 0 | 0 | 0 | 0 | 0 | 0 | 0.00044059 | 1100 | 0.31655 | 0 | 101325 | 101325
|  |  | 0.43287 | 101325 | 0.43287 | 618 | 0.038291 | -25.9766 | 3.9769e-05 | 0.00065005 | 0.053401 | 0 | 0 | 0 | 0 | 0 | 0 | 0.00044059 | 1100 | 0.31655 | 0 | 101325 | 101325
|  |  | 0.433 | 101325 | 0.433 | 624 | 0.035014 | -26.4114 | 3.9769e-05 | 0.00059441 | 0.04967 | 0 | 0 | 0 | 0 | 0 | 0 | 0.00044059 | 1100 | 0.31655 | 0 | 101325 | 101325
|  |  | 0.43312 | 101325 | 0.43312 | 630 | 0.0317 | -26.5569 | 3.9769e-05 | 0.00053816 | 0.045513 | 0 | 0 | 0 | 0 | 0 | 0 | 0.00044059 | 1100 | 0.31655 | 0 | 101325 | 101325
|  |  | 0.43325 | 101325 | 0.43325 | 636 | 0.028386 | -26.4114 | 3.9769e-05 | 0.0004819 | 0.041038 | 0 | 0 | 0 | 0 | 0 | 0 | 0.00044059 | 1100 | 0.31655 | 0 | 101325 | 101325
|  |  | 0.43337 | 101325 | 0.43337 | 642 | 0.025109 | -25.9766 | 3.9769e-05 | 0.00042627 | 0.036364 | 0 | 0 | 0 | 0 | 0 | 0 | 0.00044059 | 1100 | 0.31655 | 0 | 101325 | 101325
|  |  | 0.4335 | 101325 | 0.4335 | 648 | 0.021904 | -25.2571 | 3.9769e-05 | 0.00037186 | 0.031617 | 0 | 0 | 0 | 0 | 0 | 0 | 0.00044059 | 1100 | 0.31655 | 0 | 101325 | 101325
|  |  | 0.43362 | 101325 | 0.43362 | 654 | 0.018806 | -24.261 | 3.9769e-05 | 0.00031927 | 0.026919 | 0 | 0 | 0 | 0 | 0 | 0 | 0.00044059 | 1100 | 0.31655 | 0 | 101325 | 101325
|  |  | 0.43375 | 101325 | 0.43375 | 660 | 0.01585 | -22.999 | 3.9769e-05 | 0.00026908 | 0.022387 | 0 | 0 | 0 | 0 | 0 | 0 | 0.00044059 | 1100 | 0.31655 | 0 | 101325 | 101325
|  |  | 0.43387 | 101325 | 0.43387 | 666 | 0.013067 | -21.485 | 3.9769e-05 | 0.00022184 | 0.018127 | 0 | 0 | 0 | 0 | 0 | 0 | 0.00044059 | 1100 | 0.31655 | 0 | 101325 | 101325
|  |  | 0.434 | 101325 | 0.434 | 672 | 0.010489 | -19.7356 | 3.9769e-05 | 0.00017806 | 0.014225 | 0 | 0 | 0 | 0 | 0 | 0 | 0.00044059 | 1100 | 0.31655 | 0 | 101325 | 101325
|  |  | 0.43412 | 101325 | 0.43412 | 678 | 0.0081423 | -17.7701 | 3.9769e-05 | 0.00013823 | 0.010751 | 0 | 0 | 0 | 0 | 0 | 0 | 0.00044059 | 1100 | 0.31655 | 0 | 101325 | 101325
|  |  | 0.43425 | 101325 | 0.43425 | 684 | 0.0060542 | -15.6098 | 3.9769e-05 | 0.00010278 | 0.0077515 | 0 | 0 | 0 | 0 | 0 | 0 | 0.00044059 | 1100 | 0.31655 | 0 | 101325 | 101325
|  |  | 0.43437 | 101325 | 0.43437 | 690 | 0.004247 | -13.2785 | 3.9769e-05 | 7.2099e-05 | 0.0052538 | 0 | 0 | 0 | 0 | 0 | 0 | 0.00044059 | 1100 | 0.31655 | 0 | 101325 | 101325
|  |  | 0.4345 | 101325 | 0.4345 | 696 | 0.0027406 | -10.8017 | 3.9769e-05 | 4.6526e-05 | 0.003265 | 0 | 0 | 0 | 0 | 0 | 0 | 0.00044059 | 1100 | 0.31655 | 0 | 101325 | 101325
|  |  | 0.43462 | 101325 | 0.43462 | 702 | 0.0015515 | -8.2065 | 3.9769e-05 | 2.6339e-05 | 0.001775 | 0 | 0 | 0 | 0 | 0 | 0 | 0.00044059 | 1100 | 0.31655 | 0 | 101325 | 101325
|  |  | 0.43475 | 101325 | 0.43475 | 708 | 0.00069272 | -5.5215 | 3.9769e-05 | 1.176e-05 | 0.00075916 | 0 | 0 | 0 | 0 | 0 | 0 | 0.00044059 | 1100 | 0.31655 | 0 | 101325 | 101325
|  |  | 0.43487 | 101325 | 0.43487 | 714 | 0.00017366 | -2.776 | 3.9769e-05 | 2.9481e-06 | 0.00018194 | 0 | 0 | 0 | 0 | 0 | 0 | 0.00044059 | 1100 | 0.31655 | 0 | 101325 | 101325
|  |  | 0.435 | 101325 | 0.435 | 720 | 0 | -7.563e-10 | 3.9769e-05 | 0 | 0 | 0 | 0 | 0 | 0 | 0 | 0 | 0.00044059 | 1100 | 0.31655 | 0 | 101325 | 101325
|  |  | 0.43512 | 98881.9922 | 0.43512 | 6 | 0.00017366 | 2.776 | 4.1e-05 | 2.9481e-06 | 0.00016557 | 1.1736e-06 | 1 | 0.0013137 | 0.17286 | 3.1256e-07 | 3.7029e-07 | 0.00045338 | 1075.5163 | 0.32376 | -1.2474 | 98883.2396 | 98881.9922
|  |  | 0.43525 | 92629.746 | 0.43525 | 12 | 0.00069272 | 5.5215 | 4.4679e-05 | 1.176e-05 | 0.00062929 | 4.4606e-06 | 1 | 0.0016604 | 0.21848 | 1.419e-06 | 1.6811e-06 | 0.00049862 | 998.3383 | 0.34882 | -5.3172 | 92635.0632 | 92629.746
|  |  | 0.43537 | 84362.041 | 0.43537 | 18 | 0.0015515 | 8.2065 | 5.0767e-05 | 2.6339e-05 | 0.0013427 | 9.5174e-06 | 1 | 0.0020355 | 0.26782 | 3.5056e-06 | 4.1532e-06 | 0.00058395 | 882.23 | 0.39482 | -13.2951 | 84375.3361 | 84362.041
|  |  | 0.4355 | 76129.6039 | 0.4355 | 24 | 0.0027406 | 10.8017 | 5.9195e-05 | 4.6526e-05 | 0.0022602 | 1.6021e-05 | 1 | 0.0024339 | 0.32024 | 6.7143e-06 | 7.9545e-06 | 0.00071517 | 758.1408 | 0.45963 | -26.8138 | 76156.4177 | 76129.6039
|  |  | 0.43562 | 69343.4425 | 0.43562 | 30 | 0.004247 | 13.2785 | 6.9873e-05 | 7.2099e-05 | 0.0033403 | 2.3677e-05 | 1 | 0.0028504 | 0.37505 | 1.1138e-05 | 1.3196e-05 | 0.00089608 | 650.769 | 0.53572 | -47.2282 | 69390.6707 | 69343.4425
|  |  | 0.43575 | 64314.3336 | 0.43575 | 36 | 0.0060542 | 15.6098 | 8.2683e-05 | 0.00010278 | 0.0045468 | 3.2229e-05 | 1 | 0.0032794 | 0.4315 | 1.6824e-05 | 1.9931e-05 | 0.0011286 | 567.3545 | 0.61477 | -74.8994 | 64389.2329 | 64314.3336
|  |  | 0.43587 | 60872.2201 | 0.43587 | 42 | 0.0081423 | 17.7701 | 9.7484e-05 | 0.00013823 | 0.0058492 | 4.1461e-05 | 1 | 0.0037154 | 0.48887 | 2.3777e-05 | 2.8169e-05 | 0.001413 | 506.0151 | 0.68959 | -108.8774 | 60981.0975 | 60872.2201
|  |  | 0.436 | 58681.1689 | 0.436 | 48 | 0.010489 | 19.7356 | 0.00011411 | 0.00017806 | 0.007223 | 5.1198e-05 | 1 | 0.0041525 | 0.54638 | 3.1975e-05 | 3.7881e-05 | 0.0017482 | 461.8563 | 0.75579 | -147.1882 | 58828.3571 | 58681.1689
|  |  | 0.43612 | 57387.4421 | 0.43612 | 54 | 0.013067 | 21.485 | 0.00013239 | 0.00022184 | 0.0086493 | 6.1308e-05 | 1 | 0.0045849 | 0.60328 | 4.1371e-05 | 4.9013e-05 | 0.0021325 | 429.9144 | 0.81217 | -187.4522 | 57574.8943 | 57387.4421
|  |  | 0.43625 | 56715.7399 | 0.43625 | 60 | 0.01585 | 22.999 | 0.00015212 | 0.00026908 | 0.010115 | 7.1696e-05 | 1 | 0.005007 | 0.65881 | 5.1915e-05 | 6.1505e-05 | 0.0025636 | 406.3771 | 0.85941 | -227.2945 | 56943.0344 | 56715.7399
|  |  | 0.43637 | 56485.6932 | 0.43637 | 66 | 0.018806 | 24.261 | 0.00017307 | 0.00031927 | 0.011611 | 8.2302e-05 | 1 | 0.005413 | 0.71224 | 6.3554e-05 | 7.5294e-05 | 0.0030396 | 388.6368 | 0.89881 | -264.5168 | 56750.21 | 56485.6932
|  |  | 0.4365 | 56589.9876 | 0.4365 | 72 | 0.021904 | 25.2571 | 0.00019503 | 0.00037186 | 0.013135 | 9.3102e-05 | 1 | 0.0057977 | 0.76285 | 7.6248e-05 | 9.0332e-05 | 0.0035587 | 374.9649 | 0.93172 | -297.1829 | 56887.1705 | 56589.9876
|  |  | 0.43662 | 56969.7612 | 0.43662 | 78 | 0.025109 | 25.9766 | 0.00021775 | 0.00042627 | 0.014686 | 0.0001041 | 1 | 0.0061559 | 0.80998 | 8.9968e-05 | 0.00010659 | 0.0041198 | 364.2088 | 0.95935 | -323.6781 | 57293.4394 | 56969.7612
|  |  | 0.43675 | 57596.7263 | 0.43675 | 84 | 0.028386 | 26.4114 | 0.00024098 | 0.0004819 | 0.016268 | 0.00011531 | 1 | 0.0064829 | 0.85301 | 0.00010471 | 0.00012405 | 0.0047225 | 355.5866 | 0.98272 | -342.7538 | 57939.4801 | 57596.7263
|  |  | 0.43687 | 58461.3864 | 0.43687 | 90 | 0.0317 | 26.5569 | 0.00026447 | 0.00053816 | 0.017887 | 0.00012679 | 1 | 0.0067743 | 0.89136 | 0.00012047 | 0.00014272 | 0.0053672 | 348.5579 | 1.0026 | -353.5582 | 58814.9446 | 58461.3864
|  |  | 0.437 | 59565.3311 | 0.437 | 96 | 0.035014 | 26.4114 | 0.00028795 | 0.00059441 | 0.019553 | 0.00013859 | 1 | 0.0070264 | 0.92453 | 0.00013728 | 0.00016264 | 0.0060548 | 342.7419 | 1.0197 | -355.6546 | 59920.9858 | 59565.3311
|  |  | 0.43712 | 60916.0857 | 0.43712 | 102 | 0.038291 | 25.9766 | 0.00031118 | 0.00065005 | 0.021274 | 0.00015079 | 1 | 0.0072357 | 0.95207 | 0.00015518 | 0.00018384 | 0.0067866 | 337.8664 | 1.0345 | -349.0257 | 61265.1114 | 60916.0857
|  |  | 0.43725 | 62523.5529 | 0.43725 | 108 | 0.041496 | 25.2571 | 0.0003339 | 0.00070446 | 0.023061 | 0.00016346 | 1 | 0.0073995 | 0.97362 | 0.00017418 | 0.00020636 | 0.0075638 | 333.7338 | 1.0473 | -334.0634 | 62857.6163 | 62523.5529
|  |  | 0.43737 | 64397.4617 | 0.43737 | 114 | 0.044594 | 24.261 | 0.00035586 | 0.00075705 | 0.024926 | 0.00017668 | 1 | 0.0075156 | 0.9889 | 0.00019433 | 0.00023022 | 0.0083875 | 330.199 | 1.0586 | -311.5451 | 64709.0067 | 64397.4617
|  |  | 0.4375 | 66545.4645 | 0.4375 | 120 | 0.04755 | 22.999 | 0.00037681 | 0.00080724 | 0.026879 | 0.00019053 | 1 | 0.0075825 | 0.9977 | 0.0002156 | 0.00025543 | 0.0092576 | 327.1539 | 1.0685 | -282.5939 | 66828.0584 | 66545.4645
|  |  | 0.43762 | 68971.6726 | 0.43762 | 126 | 0.050333 | 21.485 | 0.00039654 | 0.00085448 | 0.028929 | 0.00020505 | 1 | 0.0075993 | 0.99991 | 0.00023799 | 0.00028195 | 0.010173 | 324.5169 | 1.0772 | -248.6261 | 69220.2987 | 68971.6726
|  |  | 0.43775 | 71675.5131 | 0.43775 | 132 | 0.052911 | 19.7356 | 0.00041482 | 0.00089826 | 0.031082 | 0.00022032 | 1 | 0.0075658 | 0.99549 | 0.0002614 | 0.00030968 | 0.01113 | 322.2257 | 1.0849 | -211.2851 | 71886.7982 | 71675.5131
|  |  | 0.43787 | 74650.8596 | 0.43787 | 138 | 0.055258 | 17.7701 | 0.00043145 | 0.00093809 | 0.033343 | 0.00023635 | 1 | 0.0074823 | 0.98452 | 0.00028571 | 0.00033848 | 0.012125 | 320.2316 | 1.0917 | -172.3658 | 74823.2254 | 74650.8596
|  |  | 0.438 | 77885.4446 | 0.438 | 144 | 0.057346 | 15.6098 | 0.00044625 | 0.00097354 | 0.035712 | 0.00025313 | 1 | 0.0073501 | 0.96712 | 0.00031072 | 0.00036812 | 0.013147 | 318.4963 | 1.0977 | -133.7325 | 78019.1771 | 77885.4446
|  |  | 0.43812 | 81360.603 | 0.43812 | 150 | 0.059153 | 13.2785 | 0.00045906 | 0.0010042 | 0.038181 | 0.00027064 | 1 | 0.0071709 | 0.94354 | 0.00033617 | 0.00039826 | 0.014188 | 316.9885 | 1.1029 | -97.232 | 81457.8351 | 81360.603
|  |  | 0.43825 | 85051.4306 | 0.43825 | 156 | 0.060659 | 10.8017 | 0.00046974 | 0.0010298 | 0.04074 | 0.00028878 | 1 | 0.006947 | 0.91407 | 0.00036172 | 0.00042853 | 0.015233 | 315.6828 | 1.1075 | -64.6095 | 85116.0401 | 85051.4306
|  |  | 0.43837 | 88927.4675 | 0.43837 | 162 | 0.061848 | 8.2065 | 0.00047816 | 0.00105 | 0.04337 | 0.00030742 | 1 | 0.0066814 | 0.87913 | 0.00038696 | 0.00045844 | 0.016265 | 314.5578 | 1.1115 | -37.4276 | 88964.8951 | 88927.4675
|  |  | 0.4385 | 92954.0272 | 0.4385 | 168 | 0.062707 | 5.5215 | 0.00048425 | 0.0010646 | 0.046043 | 0.00032636 | 1 | 0.0063776 | 0.83916 | 0.00041146 | 0.00048746 | 0.017267 | 313.5954 | 1.1149 | -16.995 | 92971.0222 | 92954.0272
|  |  | 0.43862 | 97094.2854 | 0.43862 | 174 | 0.063226 | 2.776 | 0.00048793 | 0.0010734 | 0.048722 | 0.00034535 | 1 | 0.0060397 | 0.7947 | 0.00043471 | 0.00051501 | 0.018218 | 312.7798 | 1.1178 | -4.3069 | 97098.5923 | 97094.2854
|  |  | 0.43875 | 101312.2178 | 0.43875 | 180 | 0.0634 | 7.6565e-10 | 0.00048916 | 0.0010763 | 0.051363 | 0.00036407 | 1 | 0.0056721 | 0.74634 | 0.00045623 | 0.00054051 | 0.019098 | 312.0976 | 1.1203 | -3.2836e-19 | 101312.2178 | 101312.2178
|  |  | 0.43887 | 101325 | 0.43887 | 186 | 0.063226 | -2.776 | 0.00048793 | 0.0010734 | 0.05391 | 0.00038213 | 1 | 0.0052798 | 0.69471 | 0.00047556 | 0.0005634 | 0.019888 | 311.5366 | 1.1223 | 4.3242 | 105580.7516 | 101325
|  |  | 0.439 | 101325 | 0.439 | 192 | 0.062707 | -5.5215 | 0.00048425 | 0.0010646 | 0.056301 | 0.00039907 | 1 | 0.0048678 | 0.6405 | 0.00049228 | 0.00058322 | 0.020572 | 311.086 | 1.1239 | 17.1327 | 109881.9606 | 101325
|  |  | 0.43912 | 101325 | 0.43912 | 198 | 0.061848 | -8.2065 | 0.00047816 | 0.00105 | 0.058466 | 0.00041442 | 1 | 0.0044417 | 0.58443 | 0.0005061 | 0.00059958 | 0.021137 | 310.7359 | 1.1252 | 37.8899 | 114207.9535 | 101325
|  |  | 0.43925 | 101325 | 0.43925 | 204 | 0.060659 | -10.8017 | 0.00046974 | 0.0010298 | 0.060329 | 0.00042762 | 1 | 0.004007 | 0.52724 | 0.00051682 | 0.00061229 | 0.021576 | 310.4768 | 1.1262 | 65.6976 | 118571.1429 | 101325
|  |  | 0.43937 | 101325 | 0.43937 | 210 | 0.059153 | -13.2785 | 0.00045906 | 0.0010042 | 0.061814 | 0.00043815 | 1 | 0.0035697 | 0.46969 | 0.00052444 | 0.00062132 | 0.021887 | 310.2991 | 1.1268 | 99.3373 | 123010.4308 | 101325
|  |  | 0.4395 | 101325 | 0.4395 | 216 | 0.057346 | -15.6098 | 0.00044625 | 0.00097354 | 0.062846 | 0.00044546 | 1 | 0.0031354 | 0.41255 | 0.00052909 | 0.00062682 | 0.022078 | 310.1932 | 1.1272 | 137.3278 | 127597.2397 | 101325
|  |  | 0.43962 | 101325 | 0.43962 | 222 | 0.055258 | -17.7701 | 0.00043145 | 0.00093809 | 0.063356 | 0.00044908 | 1 | 0.0027098 | 0.35656 | 0.00053108 | 0.00062918 | 0.022159 | 310.1486 | 1.1273 | 177.9941 | 132440.9947 | 101325
|  |  | 0.43975 | 101325 | 0.43975 | 228 | 0.052911 | -19.7356 | 0.00041482 | 0.00089826 | 0.063285 | 0.00044858 | 1 | 0.0022988 | 0.30247 | 0.00053084 | 0.0006289 | 0.022149 | 310.154 | 1.1273 | 219.5448 | 137693.7105 | 101325
|  |  | 0.43987 | 101325 | 0.43987 | 234 | 0.050333 | -21.485 | 0.00039654 | 0.00085448 | 0.062589 | 0.00044365 | 1 | 0.0019076 | 0.251 | 0.00052894 | 0.00062664 | 0.022071 | 310.1972 | 1.1272 | 260.1543 | 143553.4787 | 101325
|  |  | 0.44 | 101325 | 0.44 | 240 | 0.04755 | -22.999 | 0.00037681 | 0.00080724 | 0.061244 | 0.00043411 | 1 | 0.0015415 | 0.20283 | 0.00052596 | 0.00062311 | 0.021949 | 310.2651 | 1.1269 | 298.0447 | 150266.8762 | 101325
|  |  | 0.44012 | 101325 | 0.44012 | 246 | 0.044594 | -24.261 | 0.00035586 | 0.00075705 | 0.059246 | 0.00041995 | 1 | 0.0012053 | 0.15859 | 0.0005225 | 0.00061901 | 0.021808 | 310.3448 | 1.1266 | 331.5648 | 158130.6448 | 101325
|  |  | 0.44025 | 101325 | 0.44025 | 252 | 0.041496 | -25.2571 | 3.9769e-05 | 0.00070446 | 0.056616 | 0 | 0 | 0 | 0 | 0 | 0 | 0.00044059 | 1100 | 0.31655 | 0 | 101325 | 101325
|  |  | 0.44037 | 101325 | 0.44037 | 258 | 0.038291 | -25.9766 | 3.9769e-05 | 0.00065005 | 0.053401 | 0 | 0 | 0 | 0 | 0 | 0 | 0.00044059 | 1100 | 0.31655 | 0 | 101325 | 101325
|  |  | 0.4405 | 101325 | 0.4405 | 264 | 0.035014 | -26.4114 | 3.9769e-05 | 0.00059441 | 0.04967 | 0 | 0 | 0 | 0 | 0 | 0 | 0.00044059 | 1100 | 0.31655 | 0 | 101325 | 101325
|  |  | 0.44062 | 101325 | 0.44062 | 270 | 0.0317 | -26.5569 | 3.9769e-05 | 0.00053816 | 0.045513 | 0 | 0 | 0 | 0 | 0 | 0 | 0.00044059 | 1100 | 0.31655 | 0 | 101325 | 101325
|  |  | 0.44075 | 101325 | 0.44075 | 276 | 0.028386 | -26.4114 | 3.9769e-05 | 0.0004819 | 0.041038 | 0 | 0 | 0 | 0 | 0 | 0 | 0.00044059 | 1100 | 0.31655 | 0 | 101325 | 101325
|  |  | 0.44087 | 101325 | 0.44087 | 282 | 0.025109 | -25.9766 | 3.9769e-05 | 0.00042627 | 0.036364 | 0 | 0 | 0 | 0 | 0 | 0 | 0.00044059 | 1100 | 0.31655 | 0 | 101325 | 101325
|  |  | 0.441 | 101325 | 0.441 | 288 | 0.021904 | -25.2571 | 3.9769e-05 | 0.00037186 | 0.031617 | 0 | 0 | 0 | 0 | 0 | 0 | 0.00044059 | 1100 | 0.31655 | 0 | 101325 | 101325
|  |  | 0.44112 | 101325 | 0.44112 | 294 | 0.018806 | -24.261 | 3.9769e-05 | 0.00031927 | 0.026919 | 0 | 0 | 0 | 0 | 0 | 0 | 0.00044059 | 1100 | 0.31655 | 0 | 101325 | 101325
|  |  | 0.44125 | 101325 | 0.44125 | 300 | 0.01585 | -22.999 | 3.9769e-05 | 0.00026908 | 0.022387 | 0 | 0 | 0 | 0 | 0 | 0 | 0.00044059 | 1100 | 0.31655 | 0 | 101325 | 101325
|  |  | 0.44137 | 101325 | 0.44137 | 306 | 0.013067 | -21.485 | 3.9769e-05 | 0.00022184 | 0.018127 | 0 | 0 | 0 | 0 | 0 | 0 | 0.00044059 | 1100 | 0.31655 | 0 | 101325 | 101325
|  |  | 0.4415 | 101325 | 0.4415 | 312 | 0.010489 | -19.7356 | 3.9769e-05 | 0.00017806 | 0.014225 | 0 | 0 | 0 | 0 | 0 | 0 | 0.00044059 | 1100 | 0.31655 | 0 | 101325 | 101325
|  |  | 0.44162 | 101325 | 0.44162 | 318 | 0.0081423 | -17.7701 | 3.9769e-05 | 0.00013823 | 0.010751 | 0 | 0 | 0 | 0 | 0 | 0 | 0.00044059 | 1100 | 0.31655 | 0 | 101325 | 101325
|  |  | 0.44175 | 101325 | 0.44175 | 324 | 0.0060542 | -15.6098 | 3.9769e-05 | 0.00010278 | 0.0077515 | 0 | 0 | 0 | 0 | 0 | 0 | 0.00044059 | 1100 | 0.31655 | 0 | 101325 | 101325
|  |  | 0.44187 | 101325 | 0.44187 | 330 | 0.004247 | -13.2785 | 3.9769e-05 | 7.2099e-05 | 0.0052538 | 0 | 0 | 0 | 0 | 0 | 0 | 0.00044059 | 1100 | 0.31655 | 0 | 101325 | 101325
|  |  | 0.442 | 101325 | 0.442 | 336 | 0.0027406 | -10.8017 | 3.9769e-05 | 4.6526e-05 | 0.003265 | 0 | 0 | 0 | 0 | 0 | 0 | 0.00044059 | 1100 | 0.31655 | 0 | 101325 | 101325
|  |  | 0.44212 | 101325 | 0.44212 | 342 | 0.0015515 | -8.2065 | 3.9769e-05 | 2.6339e-05 | 0.001775 | 0 | 0 | 0 | 0 | 0 | 0 | 0.00044059 | 1100 | 0.31655 | 0 | 101325 | 101325
|  |  | 0.44225 | 101325 | 0.44225 | 348 | 0.00069272 | -5.5215 | 3.9769e-05 | 1.176e-05 | 0.00075916 | 0 | 0 | 0 | 0 | 0 | 0 | 0.00044059 | 1100 | 0.31655 | 0 | 101325 | 101325
|  |  | 0.44237 | 101325 | 0.44237 | 354 | 0.00017366 | -2.776 | 3.9769e-05 | 2.9481e-06 | 0.00018194 | 0 | 0 | 0 | 0 | 0 | 0 | 0.00044059 | 1100 | 0.31655 | 0 | 101325 | 101325
|  |  | 0.4425 | 101325 | 0.4425 | 360 | 0 | -7.7499e-10 | 3.9769e-05 | 0 | 0 | 0 | 0 | 0 | 0 | 0 | 0 | 0.00044059 | 1100 | 0.31655 | 0 | 101325 | 101325
|  |  | 0.44262 | 101325 | 0.44262 | 366 | 0.00017366 | 2.776 | 3.9769e-05 | 2.9481e-06 | 0.00016557 | 0 | 0 | 0 | 0 | 0 | 0 | 0.00044059 | 1100 | 0.31655 | 0 | 101325 | 101325
|  |  | 0.44275 | 101325 | 0.44275 | 372 | 0.00069272 | 5.5215 | 3.9769e-05 | 1.176e-05 | 0.00062929 | 0 | 0 | 0 | 0 | 0 | 0 | 0.00044059 | 1100 | 0.31655 | 0 | 101325 | 101325
|  |  | 0.44287 | 101325 | 0.44287 | 378 | 0.0015515 | 8.2065 | 3.9769e-05 | 2.6339e-05 | 0.0013427 | 0 | 0 | 0 | 0 | 0 | 0 | 0.00044059 | 1100 | 0.31655 | 0 | 101325 | 101325
|  |  | 0.443 | 101325 | 0.443 | 384 | 0.0027406 | 10.8017 | 3.9769e-05 | 4.6526e-05 | 0.0022602 | 0 | 0 | 0 | 0 | 0 | 0 | 0.00044059 | 1100 | 0.31655 | 0 | 101325 | 101325
|  |  | 0.44312 | 101325 | 0.44312 | 390 | 0.004247 | 13.2785 | 3.9769e-05 | 7.2099e-05 | 0.0033403 | 0 | 0 | 0 | 0 | 0 | 0 | 0.00044059 | 1100 | 0.31655 | 0 | 101325 | 101325
|  |  | 0.44325 | 101325 | 0.44325 | 396 | 0.0060542 | 15.6098 | 3.9769e-05 | 0.00010278 | 0.0045468 | 0 | 0 | 0 | 0 | 0 | 0 | 0.00044059 | 1100 | 0.31655 | 0 | 101325 | 101325
|  |  | 0.44337 | 101325 | 0.44337 | 402 | 0.0081423 | 17.7701 | 3.9769e-05 | 0.00013823 | 0.0058492 | 0 | 0 | 0 | 0 | 0 | 0 | 0.00044059 | 1100 | 0.31655 | 0 | 101325 | 101325
|  |  | 0.4435 | 101325 | 0.4435 | 408 | 0.010489 | 19.7356 | 3.9769e-05 | 0.00017806 | 0.007223 | 0 | 0 | 0 | 0 | 0 | 0 | 0.00044059 | 1100 | 0.31655 | 0 | 101325 | 101325
|  |  | 0.44362 | 101325 | 0.44362 | 414 | 0.013067 | 21.485 | 3.9769e-05 | 0.00022184 | 0.0086493 | 0 | 0 | 0 | 0 | 0 | 0 | 0.00044059 | 1100 | 0.31655 | 0 | 101325 | 101325
|  |  | 0.44375 | 101325 | 0.44375 | 420 | 0.01585 | 22.999 | 3.9769e-05 | 0.00026908 | 0.010115 | 0 | 0 | 0 | 0 | 0 | 0 | 0.00044059 | 1100 | 0.31655 | 0 | 101325 | 101325
|  |  | 0.44387 | 101325 | 0.44387 | 426 | 0.018806 | 24.261 | 3.9769e-05 | 0.00031927 | 0.011611 | 0 | 0 | 0 | 0 | 0 | 0 | 0.00044059 | 1100 | 0.31655 | 0 | 101325 | 101325
|  |  | 0.444 | 101325 | 0.444 | 432 | 0.021904 | 25.2571 | 3.9769e-05 | 0.00037186 | 0.013135 | 0 | 0 | 0 | 0 | 0 | 0 | 0.00044059 | 1100 | 0.31655 | 0 | 101325 | 101325
|  |  | 0.44412 | 101325 | 0.44412 | 438 | 0.025109 | 25.9766 | 3.9769e-05 | 0.00042627 | 0.014686 | 0 | 0 | 0 | 0 | 0 | 0 | 0.00044059 | 1100 | 0.31655 | 0 | 101325 | 101325
|  |  | 0.44425 | 101325 | 0.44425 | 444 | 0.028386 | 26.4114 | 3.9769e-05 | 0.0004819 | 0.016268 | 0 | 0 | 0 | 0 | 0 | 0 | 0.00044059 | 1100 | 0.31655 | 0 | 101325 | 101325
|  |  | 0.44437 | 101325 | 0.44437 | 450 | 0.0317 | 26.5569 | 3.9769e-05 | 0.00053816 | 0.017887 | 0 | 0 | 0 | 0 | 0 | 0 | 0.00044059 | 1100 | 0.31655 | 0 | 101325 | 101325
|  |  | 0.4445 | 101325 | 0.4445 | 456 | 0.035014 | 26.4114 | 3.9769e-05 | 0.00059441 | 0.019553 | 0 | 0 | 0 | 0 | 0 | 0 | 0.00044059 | 1100 | 0.31655 | 0 | 101325 | 101325
|  |  | 0.44462 | 101325 | 0.44462 | 462 | 0.038291 | 25.9766 | 3.9769e-05 | 0.00065005 | 0.021274 | 0 | 0 | 0 | 0 | 0 | 0 | 0.00044059 | 1100 | 0.31655 | 0 | 101325 | 101325
|  |  | 0.44475 | 101325 | 0.44475 | 468 | 0.041496 | 25.2571 | 3.9769e-05 | 0.00070446 | 0.023061 | 0 | 0 | 0 | 0 | 0 | 0 | 0.00044059 | 1100 | 0.31655 | 0 | 101325 | 101325
|  |  | 0.44487 | 101325 | 0.44487 | 474 | 0.044594 | 24.261 | 3.9769e-05 | 0.00075705 | 0.024926 | 0 | 0 | 0 | 0 | 0 | 0 | 0.00044059 | 1100 | 0.31655 | 0 | 101325 | 101325
|  |  | 0.445 | 101325 | 0.445 | 480 | 0.04755 | 22.999 | 3.9769e-05 | 0.00080724 | 0.026879 | 0 | 0 | 0 | 0 | 0 | 0 | 0.00044059 | 1100 | 0.31655 | 0 | 101325 | 101325
|  |  | 0.44512 | 101325 | 0.44512 | 486 | 0.050333 | 21.485 | 3.9769e-05 | 0.00085448 | 0.028929 | 0 | 0 | 0 | 0 | 0 | 0 | 0.00044059 | 1100 | 0.31655 | 0 | 101325 | 101325
|  |  | 0.44525 | 101325 | 0.44525 | 492 | 0.052911 | 19.7356 | 3.9769e-05 | 0.00089826 | 0.031082 | 0 | 0 | 0 | 0 | 0 | 0 | 0.00044059 | 1100 | 0.31655 | 0 | 101325 | 101325
|  |  | 0.44537 | 101325 | 0.44537 | 498 | 0.055258 | 17.7701 | 3.9769e-05 | 0.00093809 | 0.033343 | 0 | 0 | 0 | 0 | 0 | 0 | 0.00044059 | 1100 | 0.31655 | 0 | 101325 | 101325
|  |  | 0.4455 | 101325 | 0.4455 | 504 | 0.057346 | 15.6098 | 3.9769e-05 | 0.00097354 | 0.035712 | 0 | 0 | 0 | 0 | 0 | 0 | 0.00044059 | 1100 | 0.31655 | 0 | 101325 | 101325
|  |  | 0.44562 | 101325 | 0.44562 | 510 | 0.059153 | 13.2785 | 3.9769e-05 | 0.0010042 | 0.038181 | 0 | 0 | 0 | 0 | 0 | 0 | 0.00044059 | 1100 | 0.31655 | 0 | 101325 | 101325
|  |  | 0.44575 | 101325 | 0.44575 | 516 | 0.060659 | 10.8017 | 3.9769e-05 | 0.0010298 | 0.04074 | 0 | 0 | 0 | 0 | 0 | 0 | 0.00044059 | 1100 | 0.31655 | 0 | 101325 | 101325
|  |  | 0.44587 | 101325 | 0.44587 | 522 | 0.061848 | 8.2065 | 3.9769e-05 | 0.00105 | 0.04337 | 0 | 0 | 0 | 0 | 0 | 0 | 0.00044059 | 1100 | 0.31655 | 0 | 101325 | 101325
|  |  | 0.446 | 101325 | 0.446 | 528 | 0.062707 | 5.5215 | 3.9769e-05 | 0.0010646 | 0.046043 | 0 | 0 | 0 | 0 | 0 | 0 | 0.00044059 | 1100 | 0.31655 | 0 | 101325 | 101325
|  |  | 0.44612 | 101325 | 0.44612 | 534 | 0.063226 | 2.776 | 3.9769e-05 | 0.0010734 | 0.048722 | 0 | 0 | 0 | 0 | 0 | 0 | 0.00044059 | 1100 | 0.31655 | 0 | 101325 | 101325
|  |  | 0.44625 | 101325 | 0.44625 | 540 | 0.0634 | 7.8433e-10 | 3.9769e-05 | 0.0010763 | 0.051363 | 0 | 0 | 0 | 0 | 0 | 0 | 0.00044059 | 1100 | 0.31655 | 0 | 101325 | 101325
|  |  | 0.44637 | 101325 | 0.44637 | 546 | 0.063226 | -2.776 | 3.9769e-05 | 0.0010734 | 0.05391 | 0 | 0 | 0 | 0 | 0 | 0 | 0.00044059 | 1100 | 0.31655 | 0 | 101325 | 101325
|  |  | 0.4465 | 101325 | 0.4465 | 552 | 0.062707 | -5.5215 | 3.9769e-05 | 0.0010646 | 0.056301 | 0 | 0 | 0 | 0 | 0 | 0 | 0.00044059 | 1100 | 0.31655 | 0 | 101325 | 101325
|  |  | 0.44662 | 101325 | 0.44662 | 558 | 0.061848 | -8.2065 | 3.9769e-05 | 0.00105 | 0.058466 | 0 | 0 | 0 | 0 | 0 | 0 | 0.00044059 | 1100 | 0.31655 | 0 | 101325 | 101325
|  |  | 0.44675 | 101325 | 0.44675 | 564 | 0.060659 | -10.8017 | 3.9769e-05 | 0.0010298 | 0.060329 | 0 | 0 | 0 | 0 | 0 | 0 | 0.00044059 | 1100 | 0.31655 | 0 | 101325 | 101325
|  |  | 0.44687 | 101325 | 0.44687 | 570 | 0.059153 | -13.2785 | 3.9769e-05 | 0.0010042 | 0.061814 | 0 | 0 | 0 | 0 | 0 | 0 | 0.00044059 | 1100 | 0.31655 | 0 | 101325 | 101325
|  |  | 0.447 | 101325 | 0.447 | 576 | 0.057346 | -15.6098 | 3.9769e-05 | 0.00097354 | 0.062846 | 0 | 0 | 0 | 0 | 0 | 0 | 0.00044059 | 1100 | 0.31655 | 0 | 101325 | 101325
|  |  | 0.44712 | 101325 | 0.44712 | 582 | 0.055258 | -17.7701 | 3.9769e-05 | 0.00093809 | 0.063356 | 0 | 0 | 0 | 0 | 0 | 0 | 0.00044059 | 1100 | 0.31655 | 0 | 101325 | 101325
|  |  | 0.44725 | 101325 | 0.44725 | 588 | 0.052911 | -19.7356 | 3.9769e-05 | 0.00089826 | 0.063285 | 0 | 0 | 0 | 0 | 0 | 0 | 0.00044059 | 1100 | 0.31655 | 0 | 101325 | 101325
|  |  | 0.44737 | 101325 | 0.44737 | 594 | 0.050333 | -21.485 | 3.9769e-05 | 0.00085448 | 0.062589 | 0 | 0 | 0 | 0 | 0 | 0 | 0.00044059 | 1100 | 0.31655 | 0 | 101325 | 101325
|  |  | 0.4475 | 101325 | 0.4475 | 600 | 0.04755 | -22.999 | 3.9769e-05 | 0.00080724 | 0.061244 | 0 | 0 | 0 | 0 | 0 | 0 | 0.00044059 | 1100 | 0.31655 | 0 | 101325 | 101325
|  |  | 0.44762 | 101325 | 0.44762 | 606 | 0.044594 | -24.261 | 3.9769e-05 | 0.00075705 | 0.059246 | 0 | 0 | 0 | 0 | 0 | 0 | 0.00044059 | 1100 | 0.31655 | 0 | 101325 | 101325
|  |  | 0.44775 | 101325 | 0.44775 | 612 | 0.041496 | -25.2571 | 3.9769e-05 | 0.00070446 | 0.056616 | 0 | 0 | 0 | 0 | 0 | 0 | 0.00044059 | 1100 | 0.31655 | 0 | 101325 | 101325
|  |  | 0.44787 | 101325 | 0.44787 | 618 | 0.038291 | -25.9766 | 3.9769e-05 | 0.00065005 | 0.053401 | 0 | 0 | 0 | 0 | 0 | 0 | 0.00044059 | 1100 | 0.31655 | 0 | 101325 | 101325
|  |  | 0.448 | 101325 | 0.448 | 624 | 0.035014 | -26.4114 | 3.9769e-05 | 0.00059441 | 0.04967 | 0 | 0 | 0 | 0 | 0 | 0 | 0.00044059 | 1100 | 0.31655 | 0 | 101325 | 101325
|  |  | 0.44812 | 101325 | 0.44812 | 630 | 0.0317 | -26.5569 | 3.9769e-05 | 0.00053816 | 0.045513 | 0 | 0 | 0 | 0 | 0 | 0 | 0.00044059 | 1100 | 0.31655 | 0 | 101325 | 101325
|  |  | 0.44825 | 101325 | 0.44825 | 636 | 0.028386 | -26.4114 | 3.9769e-05 | 0.0004819 | 0.041038 | 0 | 0 | 0 | 0 | 0 | 0 | 0.00044059 | 1100 | 0.31655 | 0 | 101325 | 101325
|  |  | 0.44837 | 101325 | 0.44837 | 642 | 0.025109 | -25.9766 | 3.9769e-05 | 0.00042627 | 0.036364 | 0 | 0 | 0 | 0 | 0 | 0 | 0.00044059 | 1100 | 0.31655 | 0 | 101325 | 101325
|  |  | 0.4485 | 101325 | 0.4485 | 648 | 0.021904 | -25.2571 | 3.9769e-05 | 0.00037186 | 0.031617 | 0 | 0 | 0 | 0 | 0 | 0 | 0.00044059 | 1100 | 0.31655 | 0 | 101325 | 101325
|  |  | 0.44862 | 101325 | 0.44862 | 654 | 0.018806 | -24.261 | 3.9769e-05 | 0.00031927 | 0.026919 | 0 | 0 | 0 | 0 | 0 | 0 | 0.00044059 | 1100 | 0.31655 | 0 | 101325 | 101325
|  |  | 0.44875 | 101325 | 0.44875 | 660 | 0.01585 | -22.999 | 3.9769e-05 | 0.00026908 | 0.022387 | 0 | 0 | 0 | 0 | 0 | 0 | 0.00044059 | 1100 | 0.31655 | 0 | 101325 | 101325
|  |  | 0.44887 | 101325 | 0.44887 | 666 | 0.013067 | -21.485 | 3.9769e-05 | 0.00022184 | 0.018127 | 0 | 0 | 0 | 0 | 0 | 0 | 0.00044059 | 1100 | 0.31655 | 0 | 101325 | 101325
|  |  | 0.449 | 101325 | 0.449 | 672 | 0.010489 | -19.7356 | 3.9769e-05 | 0.00017806 | 0.014225 | 0 | 0 | 0 | 0 | 0 | 0 | 0.00044059 | 1100 | 0.31655 | 0 | 101325 | 101325
|  |  | 0.44912 | 101325 | 0.44912 | 678 | 0.0081423 | -17.7701 | 3.9769e-05 | 0.00013823 | 0.010751 | 0 | 0 | 0 | 0 | 0 | 0 | 0.00044059 | 1100 | 0.31655 | 0 | 101325 | 101325
|  |  | 0.44925 | 101325 | 0.44925 | 684 | 0.0060542 | -15.6098 | 3.9769e-05 | 0.00010278 | 0.0077515 | 0 | 0 | 0 | 0 | 0 | 0 | 0.00044059 | 1100 | 0.31655 | 0 | 101325 | 101325
|  |  | 0.44937 | 101325 | 0.44937 | 690 | 0.004247 | -13.2785 | 3.9769e-05 | 7.2099e-05 | 0.0052538 | 0 | 0 | 0 | 0 | 0 | 0 | 0.00044059 | 1100 | 0.31655 | 0 | 101325 | 101325
|  |  | 0.4495 | 101325 | 0.4495 | 696 | 0.0027406 | -10.8017 | 3.9769e-05 | 4.6526e-05 | 0.003265 | 0 | 0 | 0 | 0 | 0 | 0 | 0.00044059 | 1100 | 0.31655 | 0 | 101325 | 101325
|  |  | 0.44962 | 101325 | 0.44962 | 702 | 0.0015515 | -8.2065 | 3.9769e-05 | 2.6339e-05 | 0.001775 | 0 | 0 | 0 | 0 | 0 | 0 | 0.00044059 | 1100 | 0.31655 | 0 | 101325 | 101325
|  |  | 0.44975 | 101325 | 0.44975 | 708 | 0.00069272 | -5.5215 | 3.9769e-05 | 1.176e-05 | 0.00075916 | 0 | 0 | 0 | 0 | 0 | 0 | 0.00044059 | 1100 | 0.31655 | 0 | 101325 | 101325
|  |  | 0.44987 | 101325 | 0.44987 | 714 | 0.00017366 | -2.776 | 3.9769e-05 | 2.9481e-06 | 0.00018194 | 0 | 0 | 0 | 0 | 0 | 0 | 0.00044059 | 1100 | 0.31655 | 0 | 101325 | 101325
|  |  | 0.45 | 101325 | 0.45 | 720 | 0 | -7.9368e-10 | 3.9769e-05 | 0 | 0 | 0 | 0 | 0 | 0 | 0 | 0 | 0.00044059 | 1100 | 0.31655 | 0 | 101325 | 101325
|  |  | 0.45012 | 98881.9922 | 0.45012 | 6 | 0.00017366 | 2.776 | 4.1e-05 | 2.9481e-06 | 0.00016557 | 1.1736e-06 | 1 | 0.0013137 | 0.17286 | 3.1256e-07 | 3.7029e-07 | 0.00045338 | 1075.5163 | 0.32376 | -1.2474 | 98883.2396 | 98881.9922
|  |  | 0.45025 | 92629.746 | 0.45025 | 12 | 0.00069272 | 5.5215 | 4.4679e-05 | 1.176e-05 | 0.00062929 | 4.4606e-06 | 1 | 0.0016604 | 0.21848 | 1.419e-06 | 1.6811e-06 | 0.00049862 | 998.3383 | 0.34882 | -5.3172 | 92635.0632 | 92629.746
|  |  | 0.45037 | 84362.041 | 0.45037 | 18 | 0.0015515 | 8.2065 | 5.0767e-05 | 2.6339e-05 | 0.0013427 | 9.5174e-06 | 1 | 0.0020355 | 0.26782 | 3.5056e-06 | 4.1532e-06 | 0.00058395 | 882.23 | 0.39482 | -13.2951 | 84375.3361 | 84362.041
|  |  | 0.4505 | 76129.6039 | 0.4505 | 24 | 0.0027406 | 10.8017 | 5.9195e-05 | 4.6526e-05 | 0.0022602 | 1.6021e-05 | 1 | 0.0024339 | 0.32024 | 6.7143e-06 | 7.9545e-06 | 0.00071517 | 758.1408 | 0.45963 | -26.8138 | 76156.4177 | 76129.6039
|  |  | 0.45062 | 69343.4425 | 0.45062 | 30 | 0.004247 | 13.2785 | 6.9873e-05 | 7.2099e-05 | 0.0033403 | 2.3677e-05 | 1 | 0.0028504 | 0.37505 | 1.1138e-05 | 1.3196e-05 | 0.00089608 | 650.769 | 0.53572 | -47.2282 | 69390.6707 | 69343.4425
|  |  | 0.45075 | 64314.3336 | 0.45075 | 36 | 0.0060542 | 15.6098 | 8.2683e-05 | 0.00010278 | 0.0045468 | 3.2229e-05 | 1 | 0.0032794 | 0.4315 | 1.6824e-05 | 1.9931e-05 | 0.0011286 | 567.3545 | 0.61477 | -74.8994 | 64389.2329 | 64314.3336
|  |  | 0.45087 | 60872.2201 | 0.45087 | 42 | 0.0081423 | 17.7701 | 9.7484e-05 | 0.00013823 | 0.0058492 | 4.1461e-05 | 1 | 0.0037154 | 0.48887 | 2.3777e-05 | 2.8169e-05 | 0.001413 | 506.0151 | 0.68959 | -108.8774 | 60981.0975 | 60872.2201
|  |  | 0.451 | 58681.1689 | 0.451 | 48 | 0.010489 | 19.7356 | 0.00011411 | 0.00017806 | 0.007223 | 5.1198e-05 | 1 | 0.0041525 | 0.54638 | 3.1975e-05 | 3.7881e-05 | 0.0017482 | 461.8563 | 0.75579 | -147.1882 | 58828.3571 | 58681.1689
|  |  | 0.45112 | 57387.4421 | 0.45112 | 54 | 0.013067 | 21.485 | 0.00013239 | 0.00022184 | 0.0086493 | 6.1308e-05 | 1 | 0.0045849 | 0.60328 | 4.1371e-05 | 4.9013e-05 | 0.0021325 | 429.9144 | 0.81217 | -187.4522 | 57574.8943 | 57387.4421
|  |  | 0.45125 | 56715.7399 | 0.45125 | 60 | 0.01585 | 22.999 | 0.00015212 | 0.00026908 | 0.010115 | 7.1696e-05 | 1 | 0.005007 | 0.65881 | 5.1915e-05 | 6.1505e-05 | 0.0025636 | 406.3771 | 0.85941 | -227.2945 | 56943.0344 | 56715.7399
|  |  | 0.45137 | 56485.6932 | 0.45137 | 66 | 0.018806 | 24.261 | 0.00017307 | 0.00031927 | 0.011611 | 8.2302e-05 | 1 | 0.005413 | 0.71224 | 6.3554e-05 | 7.5294e-05 | 0.0030396 | 388.6368 | 0.89881 | -264.5168 | 56750.21 | 56485.6932
|  |  | 0.4515 | 56589.9876 | 0.4515 | 72 | 0.021904 | 25.2571 | 0.00019503 | 0.00037186 | 0.013135 | 9.3102e-05 | 1 | 0.0057977 | 0.76285 | 7.6248e-05 | 9.0332e-05 | 0.0035587 | 374.9649 | 0.93172 | -297.1829 | 56887.1705 | 56589.9876
|  |  | 0.45162 | 56969.7612 | 0.45162 | 78 | 0.025109 | 25.9766 | 0.00021775 | 0.00042627 | 0.014686 | 0.0001041 | 1 | 0.0061559 | 0.80998 | 8.9968e-05 | 0.00010659 | 0.0041198 | 364.2088 | 0.95935 | -323.6781 | 57293.4394 | 56969.7612
|  |  | 0.45175 | 57596.7263 | 0.45175 | 84 | 0.028386 | 26.4114 | 0.00024098 | 0.0004819 | 0.016268 | 0.00011531 | 1 | 0.0064829 | 0.85301 | 0.00010471 | 0.00012405 | 0.0047225 | 355.5866 | 0.98272 | -342.7538 | 57939.4801 | 57596.7263
|  |  | 0.45187 | 58461.3864 | 0.45187 | 90 | 0.0317 | 26.5569 | 0.00026447 | 0.00053816 | 0.017887 | 0.00012679 | 1 | 0.0067743 | 0.89136 | 0.00012047 | 0.00014272 | 0.0053672 | 348.5579 | 1.0026 | -353.5582 | 58814.9446 | 58461.3864
|  |  | 0.452 | 59565.3311 | 0.452 | 96 | 0.035014 | 26.4114 | 0.00028795 | 0.00059441 | 0.019553 | 0.00013859 | 1 | 0.0070264 | 0.92453 | 0.00013728 | 0.00016264 | 0.0060548 | 342.7419 | 1.0197 | -355.6546 | 59920.9858 | 59565.3311
|  |  | 0.45212 | 60916.0857 | 0.45212 | 102 | 0.038291 | 25.9766 | 0.00031118 | 0.00065005 | 0.021274 | 0.00015079 | 1 | 0.0072357 | 0.95207 | 0.00015518 | 0.00018384 | 0.0067866 | 337.8664 | 1.0345 | -349.0257 | 61265.1114 | 60916.0857
|  |  | 0.45225 | 62523.5529 | 0.45225 | 108 | 0.041496 | 25.2571 | 0.0003339 | 0.00070446 | 0.023061 | 0.00016346 | 1 | 0.0073995 | 0.97362 | 0.00017418 | 0.00020636 | 0.0075638 | 333.7338 | 1.0473 | -334.0634 | 62857.6163 | 62523.5529
|  |  | 0.45237 | 64397.4617 | 0.45237 | 114 | 0.044594 | 24.261 | 0.00035586 | 0.00075705 | 0.024926 | 0.00017668 | 1 | 0.0075156 | 0.9889 | 0.00019433 | 0.00023022 | 0.0083875 | 330.199 | 1.0586 | -311.5451 | 64709.0067 | 64397.4617
|  |  | 0.4525 | 66545.4645 | 0.4525 | 120 | 0.04755 | 22.999 | 0.00037681 | 0.00080724 | 0.026879 | 0.00019053 | 1 | 0.0075825 | 0.9977 | 0.0002156 | 0.00025543 | 0.0092576 | 327.1539 | 1.0685 | -282.5939 | 66828.0584 | 66545.4645
|  |  | 0.45262 | 68971.6726 | 0.45262 | 126 | 0.050333 | 21.485 | 0.00039654 | 0.00085448 | 0.028929 | 0.00020505 | 1 | 0.0075993 | 0.99991 | 0.00023799 | 0.00028195 | 0.010173 | 324.5169 | 1.0772 | -248.6261 | 69220.2987 | 68971.6726
|  |  | 0.45275 | 71675.5131 | 0.45275 | 132 | 0.052911 | 19.7356 | 0.00041482 | 0.00089826 | 0.031082 | 0.00022032 | 1 | 0.0075658 | 0.99549 | 0.0002614 | 0.00030968 | 0.01113 | 322.2257 | 1.0849 | -211.2851 | 71886.7982 | 71675.5131
|  |  | 0.45287 | 74650.8596 | 0.45287 | 138 | 0.055258 | 17.7701 | 0.00043145 | 0.00093809 | 0.033343 | 0.00023635 | 1 | 0.0074823 | 0.98452 | 0.00028571 | 0.00033848 | 0.012125 | 320.2316 | 1.0917 | -172.3658 | 74823.2254 | 74650.8596
|  |  | 0.453 | 77885.4446 | 0.453 | 144 | 0.057346 | 15.6098 | 0.00044625 | 0.00097354 | 0.035712 | 0.00025313 | 1 | 0.0073501 | 0.96712 | 0.00031072 | 0.00036812 | 0.013147 | 318.4963 | 1.0977 | -133.7325 | 78019.1771 | 77885.4446
|  |  | 0.45312 | 81360.603 | 0.45312 | 150 | 0.059153 | 13.2785 | 0.00045906 | 0.0010042 | 0.038181 | 0.00027064 | 1 | 0.0071709 | 0.94354 | 0.00033617 | 0.00039826 | 0.014188 | 316.9885 | 1.1029 | -97.232 | 81457.8351 | 81360.603
|  |  | 0.45325 | 85051.4306 | 0.45325 | 156 | 0.060659 | 10.8017 | 0.00046974 | 0.0010298 | 0.04074 | 0.00028878 | 1 | 0.006947 | 0.91407 | 0.00036172 | 0.00042853 | 0.015233 | 315.6828 | 1.1075 | -64.6095 | 85116.0401 | 85051.4306
|  |  | 0.45337 | 88927.4675 | 0.45337 | 162 | 0.061848 | 8.2065 | 0.00047816 | 0.00105 | 0.04337 | 0.00030742 | 1 | 0.0066814 | 0.87913 | 0.00038696 | 0.00045844 | 0.016265 | 314.5578 | 1.1115 | -37.4276 | 88964.8951 | 88927.4675
|  |  | 0.4535 | 92954.0272 | 0.4535 | 168 | 0.062707 | 5.5215 | 0.00048425 | 0.0010646 | 0.046043 | 0.00032636 | 1 | 0.0063776 | 0.83916 | 0.00041146 | 0.00048746 | 0.017267 | 313.5954 | 1.1149 | -16.995 | 92971.0222 | 92954.0272
|  |  | 0.45362 | 97094.2854 | 0.45362 | 174 | 0.063226 | 2.776 | 0.00048793 | 0.0010734 | 0.048722 | 0.00034535 | 1 | 0.0060397 | 0.7947 | 0.00043471 | 0.00051501 | 0.018218 | 312.7798 | 1.1178 | -4.3069 | 97098.5923 | 97094.2854
|  |  | 0.45375 | 101312.2178 | 0.45375 | 180 | 0.0634 | 8.0302e-10 | 0.00048916 | 0.0010763 | 0.051363 | 0.00036407 | 1 | 0.0056721 | 0.74634 | 0.00045623 | 0.00054051 | 0.019098 | 312.0976 | 1.1203 | -3.612e-19 | 101312.2178 | 101312.2178
|  |  | 0.45387 | 101325 | 0.45387 | 186 | 0.063226 | -2.776 | 0.00048793 | 0.0010734 | 0.05391 | 0.00038213 | 1 | 0.0052798 | 0.69471 | 0.00047556 | 0.0005634 | 0.019888 | 311.5366 | 1.1223 | 4.3242 | 105580.7516 | 101325
|  |  | 0.454 | 101325 | 0.454 | 192 | 0.062707 | -5.5215 | 0.00048425 | 0.0010646 | 0.056301 | 0.00039907 | 1 | 0.0048678 | 0.6405 | 0.00049228 | 0.00058322 | 0.020572 | 311.086 | 1.1239 | 17.1327 | 109881.9606 | 101325
|  |  | 0.45412 | 101325 | 0.45412 | 198 | 0.061848 | -8.2065 | 0.00047816 | 0.00105 | 0.058466 | 0.00041442 | 1 | 0.0044417 | 0.58443 | 0.0005061 | 0.00059958 | 0.021137 | 310.7359 | 1.1252 | 37.8899 | 114207.9535 | 101325
|  |  | 0.45425 | 101325 | 0.45425 | 204 | 0.060659 | -10.8017 | 0.00046974 | 0.0010298 | 0.060329 | 0.00042762 | 1 | 0.004007 | 0.52724 | 0.00051682 | 0.00061229 | 0.021576 | 310.4768 | 1.1262 | 65.6976 | 118571.1429 | 101325
|  |  | 0.45437 | 101325 | 0.45437 | 210 | 0.059153 | -13.2785 | 0.00045906 | 0.0010042 | 0.061814 | 0.00043815 | 1 | 0.0035697 | 0.46969 | 0.00052444 | 0.00062132 | 0.021887 | 310.2991 | 1.1268 | 99.3373 | 123010.4308 | 101325
|  |  | 0.4545 | 101325 | 0.4545 | 216 | 0.057346 | -15.6098 | 0.00044625 | 0.00097354 | 0.062846 | 0.00044546 | 1 | 0.0031354 | 0.41255 | 0.00052909 | 0.00062682 | 0.022078 | 310.1932 | 1.1272 | 137.3278 | 127597.2397 | 101325
|  |  | 0.45462 | 101325 | 0.45462 | 222 | 0.055258 | -17.7701 | 0.00043145 | 0.00093809 | 0.063356 | 0.00044908 | 1 | 0.0027098 | 0.35656 | 0.00053108 | 0.00062918 | 0.022159 | 310.1486 | 1.1273 | 177.9941 | 132440.9947 | 101325
|  |  | 0.45475 | 101325 | 0.45475 | 228 | 0.052911 | -19.7356 | 0.00041482 | 0.00089826 | 0.063285 | 0.00044858 | 1 | 0.0022988 | 0.30247 | 0.00053084 | 0.0006289 | 0.022149 | 310.154 | 1.1273 | 219.5448 | 137693.7105 | 101325
|  |  | 0.45487 | 101325 | 0.45487 | 234 | 0.050333 | -21.485 | 0.00039654 | 0.00085448 | 0.062589 | 0.00044365 | 1 | 0.0019076 | 0.251 | 0.00052894 | 0.00062664 | 0.022071 | 310.1972 | 1.1272 | 260.1543 | 143553.4787 | 101325
|  |  | 0.455 | 101325 | 0.455 | 240 | 0.04755 | -22.999 | 0.00037681 | 0.00080724 | 0.061244 | 0.00043411 | 1 | 0.0015415 | 0.20283 | 0.00052596 | 0.00062311 | 0.021949 | 310.2651 | 1.1269 | 298.0447 | 150266.8762 | 101325
|  |  | 0.45512 | 101325 | 0.45512 | 246 | 0.044594 | -24.261 | 0.00035586 | 0.00075705 | 0.059246 | 0.00041995 | 1 | 0.0012053 | 0.15859 | 0.0005225 | 0.00061901 | 0.021808 | 310.3448 | 1.1266 | 331.5648 | 158130.6448 | 101325
|  |  | 0.45525 | 101325 | 0.45525 | 252 | 0.041496 | -25.2571 | 3.9769e-05 | 0.00070446 | 0.056616 | 0 | 0 | 0 | 0 | 0 | 0 | 0.00044059 | 1100 | 0.31655 | 0 | 101325 | 101325
|  |  | 0.45537 | 101325 | 0.45537 | 258 | 0.038291 | -25.9766 | 3.9769e-05 | 0.00065005 | 0.053401 | 0 | 0 | 0 | 0 | 0 | 0 | 0.00044059 | 1100 | 0.31655 | 0 | 101325 | 101325
|  |  | 0.4555 | 101325 | 0.4555 | 264 | 0.035014 | -26.4114 | 3.9769e-05 | 0.00059441 | 0.04967 | 0 | 0 | 0 | 0 | 0 | 0 | 0.00044059 | 1100 | 0.31655 | 0 | 101325 | 101325
|  |  | 0.45562 | 101325 | 0.45562 | 270 | 0.0317 | -26.5569 | 3.9769e-05 | 0.00053816 | 0.045513 | 0 | 0 | 0 | 0 | 0 | 0 | 0.00044059 | 1100 | 0.31655 | 0 | 101325 | 101325
|  |  | 0.45575 | 101325 | 0.45575 | 276 | 0.028386 | -26.4114 | 3.9769e-05 | 0.0004819 | 0.041038 | 0 | 0 | 0 | 0 | 0 | 0 | 0.00044059 | 1100 | 0.31655 | 0 | 101325 | 101325
|  |  | 0.45587 | 101325 | 0.45587 | 282 | 0.025109 | -25.9766 | 3.9769e-05 | 0.00042627 | 0.036364 | 0 | 0 | 0 | 0 | 0 | 0 | 0.00044059 | 1100 | 0.31655 | 0 | 101325 | 101325
|  |  | 0.456 | 101325 | 0.456 | 288 | 0.021904 | -25.2571 | 3.9769e-05 | 0.00037186 | 0.031617 | 0 | 0 | 0 | 0 | 0 | 0 | 0.00044059 | 1100 | 0.31655 | 0 | 101325 | 101325
|  |  | 0.45612 | 101325 | 0.45612 | 294 | 0.018806 | -24.261 | 3.9769e-05 | 0.00031927 | 0.026919 | 0 | 0 | 0 | 0 | 0 | 0 | 0.00044059 | 1100 | 0.31655 | 0 | 101325 | 101325
|  |  | 0.45625 | 101325 | 0.45625 | 300 | 0.01585 | -22.999 | 3.9769e-05 | 0.00026908 | 0.022387 | 0 | 0 | 0 | 0 | 0 | 0 | 0.00044059 | 1100 | 0.31655 | 0 | 101325 | 101325
|  |  | 0.45637 | 101325 | 0.45637 | 306 | 0.013067 | -21.485 | 3.9769e-05 | 0.00022184 | 0.018127 | 0 | 0 | 0 | 0 | 0 | 0 | 0.00044059 | 1100 | 0.31655 | 0 | 101325 | 101325
|  |  | 0.4565 | 101325 | 0.4565 | 312 | 0.010489 | -19.7356 | 3.9769e-05 | 0.00017806 | 0.014225 | 0 | 0 | 0 | 0 | 0 | 0 | 0.00044059 | 1100 | 0.31655 | 0 | 101325 | 101325
|  |  | 0.45662 | 101325 | 0.45662 | 318 | 0.0081423 | -17.7701 | 3.9769e-05 | 0.00013823 | 0.010751 | 0 | 0 | 0 | 0 | 0 | 0 | 0.00044059 | 1100 | 0.31655 | 0 | 101325 | 101325
|  |  | 0.45675 | 101325 | 0.45675 | 324 | 0.0060542 | -15.6098 | 3.9769e-05 | 0.00010278 | 0.0077515 | 0 | 0 | 0 | 0 | 0 | 0 | 0.00044059 | 1100 | 0.31655 | 0 | 101325 | 101325
|  |  | 0.45687 | 101325 | 0.45687 | 330 | 0.004247 | -13.2785 | 3.9769e-05 | 7.2099e-05 | 0.0052538 | 0 | 0 | 0 | 0 | 0 | 0 | 0.00044059 | 1100 | 0.31655 | 0 | 101325 | 101325
|  |  | 0.457 | 101325 | 0.457 | 336 | 0.0027406 | -10.8017 | 3.9769e-05 | 4.6526e-05 | 0.003265 | 0 | 0 | 0 | 0 | 0 | 0 | 0.00044059 | 1100 | 0.31655 | 0 | 101325 | 101325
|  |  | 0.45712 | 101325 | 0.45712 | 342 | 0.0015515 | -8.2065 | 3.9769e-05 | 2.6339e-05 | 0.001775 | 0 | 0 | 0 | 0 | 0 | 0 | 0.00044059 | 1100 | 0.31655 | 0 | 101325 | 101325
|  |  | 0.45725 | 101325 | 0.45725 | 348 | 0.00069272 | -5.5215 | 3.9769e-05 | 1.176e-05 | 0.00075916 | 0 | 0 | 0 | 0 | 0 | 0 | 0.00044059 | 1100 | 0.31655 | 0 | 101325 | 101325
|  |  | 0.45737 | 101325 | 0.45737 | 354 | 0.00017366 | -2.776 | 3.9769e-05 | 2.9481e-06 | 0.00018194 | 0 | 0 | 0 | 0 | 0 | 0 | 0.00044059 | 1100 | 0.31655 | 0 | 101325 | 101325
|  |  | 0.4575 | 101325 | 0.4575 | 360 | 0 | -8.1237e-10 | 3.9769e-05 | 0 | 0 | 0 | 0 | 0 | 0 | 0 | 0 | 0.00044059 | 1100 | 0.31655 | 0 | 101325 | 101325
|  |  | 0.45762 | 101325 | 0.45762 | 366 | 0.00017366 | 2.776 | 3.9769e-05 | 2.9481e-06 | 0.00016557 | 0 | 0 | 0 | 0 | 0 | 0 | 0.00044059 | 1100 | 0.31655 | 0 | 101325 | 101325
|  |  | 0.45775 | 101325 | 0.45775 | 372 | 0.00069272 | 5.5215 | 3.9769e-05 | 1.176e-05 | 0.00062929 | 0 | 0 | 0 | 0 | 0 | 0 | 0.00044059 | 1100 | 0.31655 | 0 | 101325 | 101325
|  |  | 0.45787 | 101325 | 0.45787 | 378 | 0.0015515 | 8.2065 | 3.9769e-05 | 2.6339e-05 | 0.0013427 | 0 | 0 | 0 | 0 | 0 | 0 | 0.00044059 | 1100 | 0.31655 | 0 | 101325 | 101325
|  |  | 0.458 | 101325 | 0.458 | 384 | 0.0027406 | 10.8017 | 3.9769e-05 | 4.6526e-05 | 0.0022602 | 0 | 0 | 0 | 0 | 0 | 0 | 0.00044059 | 1100 | 0.31655 | 0 | 101325 | 101325
|  |  | 0.45812 | 101325 | 0.45812 | 390 | 0.004247 | 13.2785 | 3.9769e-05 | 7.2099e-05 | 0.0033403 | 0 | 0 | 0 | 0 | 0 | 0 | 0.00044059 | 1100 | 0.31655 | 0 | 101325 | 101325
|  |  | 0.45825 | 101325 | 0.45825 | 396 | 0.0060542 | 15.6098 | 3.9769e-05 | 0.00010278 | 0.0045468 | 0 | 0 | 0 | 0 | 0 | 0 | 0.00044059 | 1100 | 0.31655 | 0 | 101325 | 101325
|  |  | 0.45837 | 101325 | 0.45837 | 402 | 0.0081423 | 17.7701 | 3.9769e-05 | 0.00013823 | 0.0058492 | 0 | 0 | 0 | 0 | 0 | 0 | 0.00044059 | 1100 | 0.31655 | 0 | 101325 | 101325
|  |  | 0.4585 | 101325 | 0.4585 | 408 | 0.010489 | 19.7356 | 3.9769e-05 | 0.00017806 | 0.007223 | 0 | 0 | 0 | 0 | 0 | 0 | 0.00044059 | 1100 | 0.31655 | 0 | 101325 | 101325
|  |  | 0.45862 | 101325 | 0.45862 | 414 | 0.013067 | 21.485 | 3.9769e-05 | 0.00022184 | 0.0086493 | 0 | 0 | 0 | 0 | 0 | 0 | 0.00044059 | 1100 | 0.31655 | 0 | 101325 | 101325
|  |  | 0.45875 | 101325 | 0.45875 | 420 | 0.01585 | 22.999 | 3.9769e-05 | 0.00026908 | 0.010115 | 0 | 0 | 0 | 0 | 0 | 0 | 0.00044059 | 1100 | 0.31655 | 0 | 101325 | 101325
|  |  | 0.45887 | 101325 | 0.45887 | 426 | 0.018806 | 24.261 | 3.9769e-05 | 0.00031927 | 0.011611 | 0 | 0 | 0 | 0 | 0 | 0 | 0.00044059 | 1100 | 0.31655 | 0 | 101325 | 101325
|  |  | 0.459 | 101325 | 0.459 | 432 | 0.021904 | 25.2571 | 3.9769e-05 | 0.00037186 | 0.013135 | 0 | 0 | 0 | 0 | 0 | 0 | 0.00044059 | 1100 | 0.31655 | 0 | 101325 | 101325
|  |  | 0.45912 | 101325 | 0.45912 | 438 | 0.025109 | 25.9766 | 3.9769e-05 | 0.00042627 | 0.014686 | 0 | 0 | 0 | 0 | 0 | 0 | 0.00044059 | 1100 | 0.31655 | 0 | 101325 | 101325
|  |  | 0.45925 | 101325 | 0.45925 | 444 | 0.028386 | 26.4114 | 3.9769e-05 | 0.0004819 | 0.016268 | 0 | 0 | 0 | 0 | 0 | 0 | 0.00044059 | 1100 | 0.31655 | 0 | 101325 | 101325
|  |  | 0.45937 | 101325 | 0.45937 | 450 | 0.0317 | 26.5569 | 3.9769e-05 | 0.00053816 | 0.017887 | 0 | 0 | 0 | 0 | 0 | 0 | 0.00044059 | 1100 | 0.31655 | 0 | 101325 | 101325
|  |  | 0.4595 | 101325 | 0.4595 | 456 | 0.035014 | 26.4114 | 3.9769e-05 | 0.00059441 | 0.019553 | 0 | 0 | 0 | 0 | 0 | 0 | 0.00044059 | 1100 | 0.31655 | 0 | 101325 | 101325
|  |  | 0.45962 | 101325 | 0.45962 | 462 | 0.038291 | 25.9766 | 3.9769e-05 | 0.00065005 | 0.021274 | 0 | 0 | 0 | 0 | 0 | 0 | 0.00044059 | 1100 | 0.31655 | 0 | 101325 | 101325
|  |  | 0.45975 | 101325 | 0.45975 | 468 | 0.041496 | 25.2571 | 3.9769e-05 | 0.00070446 | 0.023061 | 0 | 0 | 0 | 0 | 0 | 0 | 0.00044059 | 1100 | 0.31655 | 0 | 101325 | 101325
|  |  | 0.45987 | 101325 | 0.45987 | 474 | 0.044594 | 24.261 | 3.9769e-05 | 0.00075705 | 0.024926 | 0 | 0 | 0 | 0 | 0 | 0 | 0.00044059 | 1100 | 0.31655 | 0 | 101325 | 101325
|  |  | 0.46 | 101325 | 0.46 | 480 | 0.04755 | 22.999 | 3.9769e-05 | 0.00080724 | 0.026879 | 0 | 0 | 0 | 0 | 0 | 0 | 0.00044059 | 1100 | 0.31655 | 0 | 101325 | 101325
|  |  | 0.46012 | 101325 | 0.46012 | 486 | 0.050333 | 21.485 | 3.9769e-05 | 0.00085448 | 0.028929 | 0 | 0 | 0 | 0 | 0 | 0 | 0.00044059 | 1100 | 0.31655 | 0 | 101325 | 101325
|  |  | 0.46025 | 101325 | 0.46025 | 492 | 0.052911 | 19.7356 | 3.9769e-05 | 0.00089826 | 0.031082 | 0 | 0 | 0 | 0 | 0 | 0 | 0.00044059 | 1100 | 0.31655 | 0 | 101325 | 101325
|  |  | 0.46037 | 101325 | 0.46037 | 498 | 0.055258 | 17.7701 | 3.9769e-05 | 0.00093809 | 0.033343 | 0 | 0 | 0 | 0 | 0 | 0 | 0.00044059 | 1100 | 0.31655 | 0 | 101325 | 101325
|  |  | 0.4605 | 101325 | 0.4605 | 504 | 0.057346 | 15.6098 | 3.9769e-05 | 0.00097354 | 0.035712 | 0 | 0 | 0 | 0 | 0 | 0 | 0.00044059 | 1100 | 0.31655 | 0 | 101325 | 101325
|  |  | 0.46062 | 101325 | 0.46062 | 510 | 0.059153 | 13.2785 | 3.9769e-05 | 0.0010042 | 0.038181 | 0 | 0 | 0 | 0 | 0 | 0 | 0.00044059 | 1100 | 0.31655 | 0 | 101325 | 101325
|  |  | 0.46075 | 101325 | 0.46075 | 516 | 0.060659 | 10.8017 | 3.9769e-05 | 0.0010298 | 0.04074 | 0 | 0 | 0 | 0 | 0 | 0 | 0.00044059 | 1100 | 0.31655 | 0 | 101325 | 101325
|  |  | 0.46087 | 101325 | 0.46087 | 522 | 0.061848 | 8.2065 | 3.9769e-05 | 0.00105 | 0.04337 | 0 | 0 | 0 | 0 | 0 | 0 | 0.00044059 | 1100 | 0.31655 | 0 | 101325 | 101325
|  |  | 0.461 | 101325 | 0.461 | 528 | 0.062707 | 5.5215 | 3.9769e-05 | 0.0010646 | 0.046043 | 0 | 0 | 0 | 0 | 0 | 0 | 0.00044059 | 1100 | 0.31655 | 0 | 101325 | 101325
|  |  | 0.46112 | 101325 | 0.46112 | 534 | 0.063226 | 2.776 | 3.9769e-05 | 0.0010734 | 0.048722 | 0 | 0 | 0 | 0 | 0 | 0 | 0.00044059 | 1100 | 0.31655 | 0 | 101325 | 101325
|  |  | 0.46125 | 101325 | 0.46125 | 540 | 0.0634 | 8.202e-10 | 3.9769e-05 | 0.0010763 | 0.051363 | 0 | 0 | 0 | 0 | 0 | 0 | 0.00044059 | 1100 | 0.31655 | 0 | 101325 | 101325
|  |  | 0.46137 | 101325 | 0.46137 | 546 | 0.063226 | -2.776 | 3.9769e-05 | 0.0010734 | 0.05391 | 0 | 0 | 0 | 0 | 0 | 0 | 0.00044059 | 1100 | 0.31655 | 0 | 101325 | 101325
|  |  | 0.4615 | 101325 | 0.4615 | 552 | 0.062707 | -5.5215 | 3.9769e-05 | 0.0010646 | 0.056301 | 0 | 0 | 0 | 0 | 0 | 0 | 0.00044059 | 1100 | 0.31655 | 0 | 101325 | 101325
|  |  | 0.46162 | 101325 | 0.46162 | 558 | 0.061848 | -8.2065 | 3.9769e-05 | 0.00105 | 0.058466 | 0 | 0 | 0 | 0 | 0 | 0 | 0.00044059 | 1100 | 0.31655 | 0 | 101325 | 101325
|  |  | 0.46175 | 101325 | 0.46175 | 564 | 0.060659 | -10.8017 | 3.9769e-05 | 0.0010298 | 0.060329 | 0 | 0 | 0 | 0 | 0 | 0 | 0.00044059 | 1100 | 0.31655 | 0 | 101325 | 101325
|  |  | 0.46187 | 101325 | 0.46187 | 570 | 0.059153 | -13.2785 | 3.9769e-05 | 0.0010042 | 0.061814 | 0 | 0 | 0 | 0 | 0 | 0 | 0.00044059 | 1100 | 0.31655 | 0 | 101325 | 101325
|  |  | 0.462 | 101325 | 0.462 | 576 | 0.057346 | -15.6098 | 3.9769e-05 | 0.00097354 | 0.062846 | 0 | 0 | 0 | 0 | 0 | 0 | 0.00044059 | 1100 | 0.31655 | 0 | 101325 | 101325
|  |  | 0.46212 | 101325 | 0.46212 | 582 | 0.055258 | -17.7701 | 3.9769e-05 | 0.00093809 | 0.063356 | 0 | 0 | 0 | 0 | 0 | 0 | 0.00044059 | 1100 | 0.31655 | 0 | 101325 | 101325
|  |  | 0.46225 | 101325 | 0.46225 | 588 | 0.052911 | -19.7356 | 3.9769e-05 | 0.00089826 | 0.063285 | 0 | 0 | 0 | 0 | 0 | 0 | 0.00044059 | 1100 | 0.31655 | 0 | 101325 | 101325
|  |  | 0.46237 | 101325 | 0.46237 | 594 | 0.050333 | -21.485 | 3.9769e-05 | 0.00085448 | 0.062589 | 0 | 0 | 0 | 0 | 0 | 0 | 0.00044059 | 1100 | 0.31655 | 0 | 101325 | 101325
|  |  | 0.4625 | 101325 | 0.4625 | 600 | 0.04755 | -22.999 | 3.9769e-05 | 0.00080724 | 0.061244 | 0 | 0 | 0 | 0 | 0 | 0 | 0.00044059 | 1100 | 0.31655 | 0 | 101325 | 101325
|  |  | 0.46262 | 101325 | 0.46262 | 606 | 0.044594 | -24.261 | 3.9769e-05 | 0.00075705 | 0.059246 | 0 | 0 | 0 | 0 | 0 | 0 | 0.00044059 | 1100 | 0.31655 | 0 | 101325 | 101325
|  |  | 0.46275 | 101325 | 0.46275 | 612 | 0.041496 | -25.2571 | 3.9769e-05 | 0.00070446 | 0.056616 | 0 | 0 | 0 | 0 | 0 | 0 | 0.00044059 | 1100 | 0.31655 | 0 | 101325 | 101325
|  |  | 0.46287 | 101325 | 0.46287 | 618 | 0.038291 | -25.9766 | 3.9769e-05 | 0.00065005 | 0.053401 | 0 | 0 | 0 | 0 | 0 | 0 | 0.00044059 | 1100 | 0.31655 | 0 | 101325 | 101325
|  |  | 0.463 | 101325 | 0.463 | 624 | 0.035014 | -26.4114 | 3.9769e-05 | 0.00059441 | 0.04967 | 0 | 0 | 0 | 0 | 0 | 0 | 0.00044059 | 1100 | 0.31655 | 0 | 101325 | 101325
|  |  | 0.46312 | 101325 | 0.46312 | 630 | 0.0317 | -26.5569 | 3.9769e-05 | 0.00053816 | 0.045513 | 0 | 0 | 0 | 0 | 0 | 0 | 0.00044059 | 1100 | 0.31655 | 0 | 101325 | 101325
|  |  | 0.46325 | 101325 | 0.46325 | 636 | 0.028386 | -26.4114 | 3.9769e-05 | 0.0004819 | 0.041038 | 0 | 0 | 0 | 0 | 0 | 0 | 0.00044059 | 1100 | 0.31655 | 0 | 101325 | 101325
|  |  | 0.46337 | 101325 | 0.46337 | 642 | 0.025109 | -25.9766 | 3.9769e-05 | 0.00042627 | 0.036364 | 0 | 0 | 0 | 0 | 0 | 0 | 0.00044059 | 1100 | 0.31655 | 0 | 101325 | 101325
|  |  | 0.4635 | 101325 | 0.4635 | 648 | 0.021904 | -25.2571 | 3.9769e-05 | 0.00037186 | 0.031617 | 0 | 0 | 0 | 0 | 0 | 0 | 0.00044059 | 1100 | 0.31655 | 0 | 101325 | 101325
|  |  | 0.46362 | 101325 | 0.46362 | 654 | 0.018806 | -24.261 | 3.9769e-05 | 0.00031927 | 0.026919 | 0 | 0 | 0 | 0 | 0 | 0 | 0.00044059 | 1100 | 0.31655 | 0 | 101325 | 101325
|  |  | 0.46375 | 101325 | 0.46375 | 660 | 0.01585 | -22.999 | 3.9769e-05 | 0.00026908 | 0.022387 | 0 | 0 | 0 | 0 | 0 | 0 | 0.00044059 | 1100 | 0.31655 | 0 | 101325 | 101325
|  |  | 0.46387 | 101325 | 0.46387 | 666 | 0.013067 | -21.485 | 3.9769e-05 | 0.00022184 | 0.018127 | 0 | 0 | 0 | 0 | 0 | 0 | 0.00044059 | 1100 | 0.31655 | 0 | 101325 | 101325
|  |  | 0.464 | 101325 | 0.464 | 672 | 0.010489 | -19.7356 | 3.9769e-05 | 0.00017806 | 0.014225 | 0 | 0 | 0 | 0 | 0 | 0 | 0.00044059 | 1100 | 0.31655 | 0 | 101325 | 101325
|  |  | 0.46412 | 101325 | 0.46412 | 678 | 0.0081423 | -17.7701 | 3.9769e-05 | 0.00013823 | 0.010751 | 0 | 0 | 0 | 0 | 0 | 0 | 0.00044059 | 1100 | 0.31655 | 0 | 101325 | 101325
|  |  | 0.46425 | 101325 | 0.46425 | 684 | 0.0060542 | -15.6098 | 3.9769e-05 | 0.00010278 | 0.0077515 | 0 | 0 | 0 | 0 | 0 | 0 | 0.00044059 | 1100 | 0.31655 | 0 | 101325 | 101325
|  |  | 0.46437 | 101325 | 0.46437 | 690 | 0.004247 | -13.2785 | 3.9769e-05 | 7.2099e-05 | 0.0052538 | 0 | 0 | 0 | 0 | 0 | 0 | 0.00044059 | 1100 | 0.31655 | 0 | 101325 | 101325
|  |  | 0.4645 | 101325 | 0.4645 | 696 | 0.0027406 | -10.8017 | 3.9769e-05 | 4.6526e-05 | 0.003265 | 0 | 0 | 0 | 0 | 0 | 0 | 0.00044059 | 1100 | 0.31655 | 0 | 101325 | 101325
|  |  | 0.46462 | 101325 | 0.46462 | 702 | 0.0015515 | -8.2065 | 3.9769e-05 | 2.6339e-05 | 0.001775 | 0 | 0 | 0 | 0 | 0 | 0 | 0.00044059 | 1100 | 0.31655 | 0 | 101325 | 101325
|  |  | 0.46475 | 101325 | 0.46475 | 708 | 0.00069272 | -5.5215 | 3.9769e-05 | 1.176e-05 | 0.00075916 | 0 | 0 | 0 | 0 | 0 | 0 | 0.00044059 | 1100 | 0.31655 | 0 | 101325 | 101325
|  |  | 0.46487 | 101325 | 0.46487 | 714 | 0.00017366 | -2.776 | 3.9769e-05 | 2.9481e-06 | 0.00018194 | 0 | 0 | 0 | 0 | 0 | 0 | 0.00044059 | 1100 | 0.31655 | 0 | 101325 | 101325
|  |  | 0.465 | 101325 | 0.465 | 720 | 0 | -8.2954e-10 | 3.9769e-05 | 0 | 0 | 0 | 0 | 0 | 0 | 0 | 0 | 0.00044059 | 1100 | 0.31655 | 0 | 101325 | 101325
|  |  | 0.46512 | 98881.9922 | 0.46512 | 6 | 0.00017366 | 2.776 | 4.1e-05 | 2.9481e-06 | 0.00016557 | 1.1736e-06 | 1 | 0.0013137 | 0.17286 | 3.1256e-07 | 3.7029e-07 | 0.00045338 | 1075.5163 | 0.32376 | -1.2474 | 98883.2396 | 98881.9922
|  |  | 0.46525 | 92629.746 | 0.46525 | 12 | 0.00069272 | 5.5215 | 4.4679e-05 | 1.176e-05 | 0.00062929 | 4.4606e-06 | 1 | 0.0016604 | 0.21848 | 1.419e-06 | 1.6811e-06 | 0.00049862 | 998.3383 | 0.34882 | -5.3172 | 92635.0632 | 92629.746
|  |  | 0.46537 | 84362.041 | 0.46537 | 18 | 0.0015515 | 8.2065 | 5.0767e-05 | 2.6339e-05 | 0.0013427 | 9.5174e-06 | 1 | 0.0020355 | 0.26782 | 3.5056e-06 | 4.1532e-06 | 0.00058395 | 882.23 | 0.39482 | -13.2951 | 84375.3361 | 84362.041
|  |  | 0.4655 | 76129.6039 | 0.4655 | 24 | 0.0027406 | 10.8017 | 5.9195e-05 | 4.6526e-05 | 0.0022602 | 1.6021e-05 | 1 | 0.0024339 | 0.32024 | 6.7143e-06 | 7.9545e-06 | 0.00071517 | 758.1408 | 0.45963 | -26.8138 | 76156.4177 | 76129.6039
|  |  | 0.46562 | 69343.4425 | 0.46562 | 30 | 0.004247 | 13.2785 | 6.9873e-05 | 7.2099e-05 | 0.0033403 | 2.3677e-05 | 1 | 0.0028504 | 0.37505 | 1.1138e-05 | 1.3196e-05 | 0.00089608 | 650.769 | 0.53572 | -47.2282 | 69390.6707 | 69343.4425
|  |  | 0.46575 | 64314.3336 | 0.46575 | 36 | 0.0060542 | 15.6098 | 8.2683e-05 | 0.00010278 | 0.0045468 | 3.2229e-05 | 1 | 0.0032794 | 0.4315 | 1.6824e-05 | 1.9931e-05 | 0.0011286 | 567.3545 | 0.61477 | -74.8994 | 64389.2329 | 64314.3336
|  |  | 0.46587 | 60872.2201 | 0.46587 | 42 | 0.0081423 | 17.7701 | 9.7484e-05 | 0.00013823 | 0.0058492 | 4.1461e-05 | 1 | 0.0037154 | 0.48887 | 2.3777e-05 | 2.8169e-05 | 0.001413 | 506.0151 | 0.68959 | -108.8774 | 60981.0975 | 60872.2201
|  |  | 0.466 | 58681.1689 | 0.466 | 48 | 0.010489 | 19.7356 | 0.00011411 | 0.00017806 | 0.007223 | 5.1198e-05 | 1 | 0.0041525 | 0.54638 | 3.1975e-05 | 3.7881e-05 | 0.0017482 | 461.8563 | 0.75579 | -147.1882 | 58828.3571 | 58681.1689
|  |  | 0.46612 | 57387.4421 | 0.46612 | 54 | 0.013067 | 21.485 | 0.00013239 | 0.00022184 | 0.0086493 | 6.1308e-05 | 1 | 0.0045849 | 0.60328 | 4.1371e-05 | 4.9013e-05 | 0.0021325 | 429.9144 | 0.81217 | -187.4522 | 57574.8943 | 57387.4421
|  |  | 0.46625 | 56715.7399 | 0.46625 | 60 | 0.01585 | 22.999 | 0.00015212 | 0.00026908 | 0.010115 | 7.1696e-05 | 1 | 0.005007 | 0.65881 | 5.1915e-05 | 6.1505e-05 | 0.0025636 | 406.3771 | 0.85941 | -227.2945 | 56943.0344 | 56715.7399
|  |  | 0.46637 | 56485.6932 | 0.46637 | 66 | 0.018806 | 24.261 | 0.00017307 | 0.00031927 | 0.011611 | 8.2302e-05 | 1 | 0.005413 | 0.71224 | 6.3554e-05 | 7.5294e-05 | 0.0030396 | 388.6368 | 0.89881 | -264.5168 | 56750.21 | 56485.6932
|  |  | 0.4665 | 56589.9876 | 0.4665 | 72 | 0.021904 | 25.2571 | 0.00019503 | 0.00037186 | 0.013135 | 9.3102e-05 | 1 | 0.0057977 | 0.76285 | 7.6248e-05 | 9.0332e-05 | 0.0035587 | 374.9649 | 0.93172 | -297.1829 | 56887.1705 | 56589.9876
|  |  | 0.46662 | 56969.7612 | 0.46662 | 78 | 0.025109 | 25.9766 | 0.00021775 | 0.00042627 | 0.014686 | 0.0001041 | 1 | 0.0061559 | 0.80998 | 8.9968e-05 | 0.00010659 | 0.0041198 | 364.2088 | 0.95935 | -323.6781 | 57293.4394 | 56969.7612
|  |  | 0.46675 | 57596.7263 | 0.46675 | 84 | 0.028386 | 26.4114 | 0.00024098 | 0.0004819 | 0.016268 | 0.00011531 | 1 | 0.0064829 | 0.85301 | 0.00010471 | 0.00012405 | 0.0047225 | 355.5866 | 0.98272 | -342.7538 | 57939.4801 | 57596.7263
|  |  | 0.46687 | 58461.3864 | 0.46687 | 90 | 0.0317 | 26.5569 | 0.00026447 | 0.00053816 | 0.017887 | 0.00012679 | 1 | 0.0067743 | 0.89136 | 0.00012047 | 0.00014272 | 0.0053672 | 348.5579 | 1.0026 | -353.5582 | 58814.9446 | 58461.3864
|  |  | 0.467 | 59565.3311 | 0.467 | 96 | 0.035014 | 26.4114 | 0.00028795 | 0.00059441 | 0.019553 | 0.00013859 | 1 | 0.0070264 | 0.92453 | 0.00013728 | 0.00016264 | 0.0060548 | 342.7419 | 1.0197 | -355.6546 | 59920.9858 | 59565.3311
|  |  | 0.46712 | 60916.0857 | 0.46712 | 102 | 0.038291 | 25.9766 | 0.00031118 | 0.00065005 | 0.021274 | 0.00015079 | 1 | 0.0072357 | 0.95207 | 0.00015518 | 0.00018384 | 0.0067866 | 337.8664 | 1.0345 | -349.0257 | 61265.1114 | 60916.0857
|  |  | 0.46725 | 62523.5529 | 0.46725 | 108 | 0.041496 | 25.2571 | 0.0003339 | 0.00070446 | 0.023061 | 0.00016346 | 1 | 0.0073995 | 0.97362 | 0.00017418 | 0.00020636 | 0.0075638 | 333.7338 | 1.0473 | -334.0634 | 62857.6163 | 62523.5529
|  |  | 0.46737 | 64397.4617 | 0.46737 | 114 | 0.044594 | 24.261 | 0.00035586 | 0.00075705 | 0.024926 | 0.00017668 | 1 | 0.0075156 | 0.9889 | 0.00019433 | 0.00023022 | 0.0083875 | 330.199 | 1.0586 | -311.5451 | 64709.0067 | 64397.4617
|  |  | 0.4675 | 66545.4645 | 0.4675 | 120 | 0.04755 | 22.999 | 0.00037681 | 0.00080724 | 0.026879 | 0.00019053 | 1 | 0.0075825 | 0.9977 | 0.0002156 | 0.00025543 | 0.0092576 | 327.1539 | 1.0685 | -282.5939 | 66828.0584 | 66545.4645
|  |  | 0.46762 | 68971.6726 | 0.46762 | 126 | 0.050333 | 21.485 | 0.00039654 | 0.00085448 | 0.028929 | 0.00020505 | 1 | 0.0075993 | 0.99991 | 0.00023799 | 0.00028195 | 0.010173 | 324.5169 | 1.0772 | -248.6261 | 69220.2987 | 68971.6726
|  |  | 0.46775 | 71675.5131 | 0.46775 | 132 | 0.052911 | 19.7356 | 0.00041482 | 0.00089826 | 0.031082 | 0.00022032 | 1 | 0.0075658 | 0.99549 | 0.0002614 | 0.00030968 | 0.01113 | 322.2257 | 1.0849 | -211.2851 | 71886.7982 | 71675.5131
|  |  | 0.46787 | 74650.8596 | 0.46787 | 138 | 0.055258 | 17.7701 | 0.00043145 | 0.00093809 | 0.033343 | 0.00023635 | 1 | 0.0074823 | 0.98452 | 0.00028571 | 0.00033848 | 0.012125 | 320.2316 | 1.0917 | -172.3658 | 74823.2254 | 74650.8596
|  |  | 0.468 | 77885.4446 | 0.468 | 144 | 0.057346 | 15.6098 | 0.00044625 | 0.00097354 | 0.035712 | 0.00025313 | 1 | 0.0073501 | 0.96712 | 0.00031072 | 0.00036812 | 0.013147 | 318.4963 | 1.0977 | -133.7325 | 78019.1771 | 77885.4446
|  |  | 0.46812 | 81360.603 | 0.46812 | 150 | 0.059153 | 13.2785 | 0.00045906 | 0.0010042 | 0.038181 | 0.00027064 | 1 | 0.0071709 | 0.94354 | 0.00033617 | 0.00039826 | 0.014188 | 316.9885 | 1.1029 | -97.232 | 81457.8351 | 81360.603
|  |  | 0.46825 | 85051.4306 | 0.46825 | 156 | 0.060659 | 10.8017 | 0.00046974 | 0.0010298 | 0.04074 | 0.00028878 | 1 | 0.006947 | 0.91407 | 0.00036172 | 0.00042853 | 0.015233 | 315.6828 | 1.1075 | -64.6095 | 85116.0401 | 85051.4306
|  |  | 0.46837 | 88927.4675 | 0.46837 | 162 | 0.061848 | 8.2065 | 0.00047816 | 0.00105 | 0.04337 | 0.00030742 | 1 | 0.0066814 | 0.87913 | 0.00038696 | 0.00045844 | 0.016265 | 314.5578 | 1.1115 | -37.4276 | 88964.8951 | 88927.4675
|  |  | 0.4685 | 92954.0272 | 0.4685 | 168 | 0.062707 | 5.5215 | 0.00048425 | 0.0010646 | 0.046043 | 0.00032636 | 1 | 0.0063776 | 0.83916 | 0.00041146 | 0.00048746 | 0.017267 | 313.5954 | 1.1149 | -16.995 | 92971.0222 | 92954.0272
|  |  | 0.46862 | 97094.2854 | 0.46862 | 174 | 0.063226 | 2.776 | 0.00048793 | 0.0010734 | 0.048722 | 0.00034535 | 1 | 0.0060397 | 0.7947 | 0.00043471 | 0.00051501 | 0.018218 | 312.7798 | 1.1178 | -4.3069 | 97098.5923 | 97094.2854
|  |  | 0.46875 | 101312.2178 | 0.46875 | 180 | 0.0634 | 8.3889e-10 | 0.00048916 | 0.0010763 | 0.051363 | 0.00036407 | 1 | 0.0056721 | 0.74634 | 0.00045623 | 0.00054051 | 0.019098 | 312.0976 | 1.1203 | -3.9419e-19 | 101312.2178 | 101312.2178
|  |  | 0.46887 | 101325 | 0.46887 | 186 | 0.063226 | -2.776 | 0.00048793 | 0.0010734 | 0.05391 | 0.00038213 | 1 | 0.0052798 | 0.69471 | 0.00047556 | 0.0005634 | 0.019888 | 311.5366 | 1.1223 | 4.3242 | 105580.7516 | 101325
|  |  | 0.469 | 101325 | 0.469 | 192 | 0.062707 | -5.5215 | 0.00048425 | 0.0010646 | 0.056301 | 0.00039907 | 1 | 0.0048678 | 0.6405 | 0.00049228 | 0.00058322 | 0.020572 | 311.086 | 1.1239 | 17.1327 | 109881.9606 | 101325
|  |  | 0.46912 | 101325 | 0.46912 | 198 | 0.061848 | -8.2065 | 0.00047816 | 0.00105 | 0.058466 | 0.00041442 | 1 | 0.0044417 | 0.58443 | 0.0005061 | 0.00059958 | 0.021137 | 310.7359 | 1.1252 | 37.8899 | 114207.9535 | 101325
|  |  | 0.46925 | 101325 | 0.46925 | 204 | 0.060659 | -10.8017 | 0.00046974 | 0.0010298 | 0.060329 | 0.00042762 | 1 | 0.004007 | 0.52724 | 0.00051682 | 0.00061229 | 0.021576 | 310.4768 | 1.1262 | 65.6976 | 118571.1429 | 101325
|  |  | 0.46937 | 101325 | 0.46937 | 210 | 0.059153 | -13.2785 | 0.00045906 | 0.0010042 | 0.061814 | 0.00043815 | 1 | 0.0035697 | 0.46969 | 0.00052444 | 0.00062132 | 0.021887 | 310.2991 | 1.1268 | 99.3373 | 123010.4308 | 101325
|  |  | 0.4695 | 101325 | 0.4695 | 216 | 0.057346 | -15.6098 | 0.00044625 | 0.00097354 | 0.062846 | 0.00044546 | 1 | 0.0031354 | 0.41255 | 0.00052909 | 0.00062682 | 0.022078 | 310.1932 | 1.1272 | 137.3278 | 127597.2397 | 101325
|  |  | 0.46962 | 101325 | 0.46962 | 222 | 0.055258 | -17.7701 | 0.00043145 | 0.00093809 | 0.063356 | 0.00044908 | 1 | 0.0027098 | 0.35656 | 0.00053108 | 0.00062918 | 0.022159 | 310.1486 | 1.1273 | 177.9941 | 132440.9947 | 101325
|  |  | 0.46975 | 101325 | 0.46975 | 228 | 0.052911 | -19.7356 | 0.00041482 | 0.00089826 | 0.063285 | 0.00044858 | 1 | 0.0022988 | 0.30247 | 0.00053084 | 0.0006289 | 0.022149 | 310.154 | 1.1273 | 219.5448 | 137693.7105 | 101325
|  |  | 0.46987 | 101325 | 0.46987 | 234 | 0.050333 | -21.485 | 0.00039654 | 0.00085448 | 0.062589 | 0.00044365 | 1 | 0.0019076 | 0.251 | 0.00052894 | 0.00062664 | 0.022071 | 310.1972 | 1.1272 | 260.1543 | 143553.4787 | 101325
|  |  | 0.47 | 101325 | 0.47 | 240 | 0.04755 | -22.999 | 0.00037681 | 0.00080724 | 0.061244 | 0.00043411 | 1 | 0.0015415 | 0.20283 | 0.00052596 | 0.00062311 | 0.021949 | 310.2651 | 1.1269 | 298.0447 | 150266.8762 | 101325
|  |  | 0.47012 | 101325 | 0.47012 | 246 | 0.044594 | -24.261 | 0.00035586 | 0.00075705 | 0.059246 | 0.00041995 | 1 | 0.0012053 | 0.15859 | 0.0005225 | 0.00061901 | 0.021808 | 310.3448 | 1.1266 | 331.5648 | 158130.6448 | 101325
|  |  | 0.47025 | 101325 | 0.47025 | 252 | 0.041496 | -25.2571 | 3.9769e-05 | 0.00070446 | 0.056616 | 0 | 0 | 0 | 0 | 0 | 0 | 0.00044059 | 1100 | 0.31655 | 0 | 101325 | 101325
|  |  | 0.47037 | 101325 | 0.47037 | 258 | 0.038291 | -25.9766 | 3.9769e-05 | 0.00065005 | 0.053401 | 0 | 0 | 0 | 0 | 0 | 0 | 0.00044059 | 1100 | 0.31655 | 0 | 101325 | 101325
|  |  | 0.4705 | 101325 | 0.4705 | 264 | 0.035014 | -26.4114 | 3.9769e-05 | 0.00059441 | 0.04967 | 0 | 0 | 0 | 0 | 0 | 0 | 0.00044059 | 1100 | 0.31655 | 0 | 101325 | 101325
|  |  | 0.47062 | 101325 | 0.47062 | 270 | 0.0317 | -26.5569 | 3.9769e-05 | 0.00053816 | 0.045513 | 0 | 0 | 0 | 0 | 0 | 0 | 0.00044059 | 1100 | 0.31655 | 0 | 101325 | 101325
|  |  | 0.47075 | 101325 | 0.47075 | 276 | 0.028386 | -26.4114 | 3.9769e-05 | 0.0004819 | 0.041038 | 0 | 0 | 0 | 0 | 0 | 0 | 0.00044059 | 1100 | 0.31655 | 0 | 101325 | 101325
|  |  | 0.47087 | 101325 | 0.47087 | 282 | 0.025109 | -25.9766 | 3.9769e-05 | 0.00042627 | 0.036364 | 0 | 0 | 0 | 0 | 0 | 0 | 0.00044059 | 1100 | 0.31655 | 0 | 101325 | 101325
|  |  | 0.471 | 101325 | 0.471 | 288 | 0.021904 | -25.2571 | 3.9769e-05 | 0.00037186 | 0.031617 | 0 | 0 | 0 | 0 | 0 | 0 | 0.00044059 | 1100 | 0.31655 | 0 | 101325 | 101325
|  |  | 0.47112 | 101325 | 0.47112 | 294 | 0.018806 | -24.261 | 3.9769e-05 | 0.00031927 | 0.026919 | 0 | 0 | 0 | 0 | 0 | 0 | 0.00044059 | 1100 | 0.31655 | 0 | 101325 | 101325
|  |  | 0.47125 | 101325 | 0.47125 | 300 | 0.01585 | -22.999 | 3.9769e-05 | 0.00026908 | 0.022387 | 0 | 0 | 0 | 0 | 0 | 0 | 0.00044059 | 1100 | 0.31655 | 0 | 101325 | 101325
|  |  | 0.47137 | 101325 | 0.47137 | 306 | 0.013067 | -21.485 | 3.9769e-05 | 0.00022184 | 0.018127 | 0 | 0 | 0 | 0 | 0 | 0 | 0.00044059 | 1100 | 0.31655 | 0 | 101325 | 101325
|  |  | 0.4715 | 101325 | 0.4715 | 312 | 0.010489 | -19.7356 | 3.9769e-05 | 0.00017806 | 0.014225 | 0 | 0 | 0 | 0 | 0 | 0 | 0.00044059 | 1100 | 0.31655 | 0 | 101325 | 101325
|  |  | 0.47162 | 101325 | 0.47162 | 318 | 0.0081423 | -17.7701 | 3.9769e-05 | 0.00013823 | 0.010751 | 0 | 0 | 0 | 0 | 0 | 0 | 0.00044059 | 1100 | 0.31655 | 0 | 101325 | 101325
|  |  | 0.47175 | 101325 | 0.47175 | 324 | 0.0060542 | -15.6098 | 3.9769e-05 | 0.00010278 | 0.0077515 | 0 | 0 | 0 | 0 | 0 | 0 | 0.00044059 | 1100 | 0.31655 | 0 | 101325 | 101325
|  |  | 0.47187 | 101325 | 0.47187 | 330 | 0.004247 | -13.2785 | 3.9769e-05 | 7.2099e-05 | 0.0052538 | 0 | 0 | 0 | 0 | 0 | 0 | 0.00044059 | 1100 | 0.31655 | 0 | 101325 | 101325
|  |  | 0.472 | 101325 | 0.472 | 336 | 0.0027406 | -10.8017 | 3.9769e-05 | 4.6526e-05 | 0.003265 | 0 | 0 | 0 | 0 | 0 | 0 | 0.00044059 | 1100 | 0.31655 | 0 | 101325 | 101325
|  |  | 0.47212 | 101325 | 0.47212 | 342 | 0.0015515 | -8.2065 | 3.9769e-05 | 2.6339e-05 | 0.001775 | 0 | 0 | 0 | 0 | 0 | 0 | 0.00044059 | 1100 | 0.31655 | 0 | 101325 | 101325
|  |  | 0.47225 | 101325 | 0.47225 | 348 | 0.00069272 | -5.5215 | 3.9769e-05 | 1.176e-05 | 0.00075916 | 0 | 0 | 0 | 0 | 0 | 0 | 0.00044059 | 1100 | 0.31655 | 0 | 101325 | 101325
|  |  | 0.47237 | 101325 | 0.47237 | 354 | 0.00017366 | -2.776 | 3.9769e-05 | 2.9481e-06 | 0.00018194 | 0 | 0 | 0 | 0 | 0 | 0 | 0.00044059 | 1100 | 0.31655 | 0 | 101325 | 101325
|  |  | 0.4725 | 101325 | 0.4725 | 360 | 0 | -8.4823e-10 | 3.9769e-05 | 0 | 0 | 0 | 0 | 0 | 0 | 0 | 0 | 0.00044059 | 1100 | 0.31655 | 0 | 101325 | 101325
|  |  | 0.47262 | 101325 | 0.47262 | 366 | 0.00017366 | 2.776 | 3.9769e-05 | 2.9481e-06 | 0.00016557 | 0 | 0 | 0 | 0 | 0 | 0 | 0.00044059 | 1100 | 0.31655 | 0 | 101325 | 101325
|  |  | 0.47275 | 101325 | 0.47275 | 372 | 0.00069272 | 5.5215 | 3.9769e-05 | 1.176e-05 | 0.00062929 | 0 | 0 | 0 | 0 | 0 | 0 | 0.00044059 | 1100 | 0.31655 | 0 | 101325 | 101325
|  |  | 0.47287 | 101325 | 0.47287 | 378 | 0.0015515 | 8.2065 | 3.9769e-05 | 2.6339e-05 | 0.0013427 | 0 | 0 | 0 | 0 | 0 | 0 | 0.00044059 | 1100 | 0.31655 | 0 | 101325 | 101325
|  |  | 0.473 | 101325 | 0.473 | 384 | 0.0027406 | 10.8017 | 3.9769e-05 | 4.6526e-05 | 0.0022602 | 0 | 0 | 0 | 0 | 0 | 0 | 0.00044059 | 1100 | 0.31655 | 0 | 101325 | 101325
|  |  | 0.47312 | 101325 | 0.47312 | 390 | 0.004247 | 13.2785 | 3.9769e-05 | 7.2099e-05 | 0.0033403 | 0 | 0 | 0 | 0 | 0 | 0 | 0.00044059 | 1100 | 0.31655 | 0 | 101325 | 101325
|  |  | 0.47325 | 101325 | 0.47325 | 396 | 0.0060542 | 15.6098 | 3.9769e-05 | 0.00010278 | 0.0045468 | 0 | 0 | 0 | 0 | 0 | 0 | 0.00044059 | 1100 | 0.31655 | 0 | 101325 | 101325
|  |  | 0.47337 | 101325 | 0.47337 | 402 | 0.0081423 | 17.7701 | 3.9769e-05 | 0.00013823 | 0.0058492 | 0 | 0 | 0 | 0 | 0 | 0 | 0.00044059 | 1100 | 0.31655 | 0 | 101325 | 101325
|  |  | 0.4735 | 101325 | 0.4735 | 408 | 0.010489 | 19.7356 | 3.9769e-05 | 0.00017806 | 0.007223 | 0 | 0 | 0 | 0 | 0 | 0 | 0.00044059 | 1100 | 0.31655 | 0 | 101325 | 101325
|  |  | 0.47362 | 101325 | 0.47362 | 414 | 0.013067 | 21.485 | 3.9769e-05 | 0.00022184 | 0.0086493 | 0 | 0 | 0 | 0 | 0 | 0 | 0.00044059 | 1100 | 0.31655 | 0 | 101325 | 101325
|  |  | 0.47375 | 101325 | 0.47375 | 420 | 0.01585 | 22.999 | 3.9769e-05 | 0.00026908 | 0.010115 | 0 | 0 | 0 | 0 | 0 | 0 | 0.00044059 | 1100 | 0.31655 | 0 | 101325 | 101325
|  |  | 0.47387 | 101325 | 0.47387 | 426 | 0.018806 | 24.261 | 3.9769e-05 | 0.00031927 | 0.011611 | 0 | 0 | 0 | 0 | 0 | 0 | 0.00044059 | 1100 | 0.31655 | 0 | 101325 | 101325
|  |  | 0.474 | 101325 | 0.474 | 432 | 0.021904 | 25.2571 | 3.9769e-05 | 0.00037186 | 0.013135 | 0 | 0 | 0 | 0 | 0 | 0 | 0.00044059 | 1100 | 0.31655 | 0 | 101325 | 101325
|  |  | 0.47412 | 101325 | 0.47412 | 438 | 0.025109 | 25.9766 | 3.9769e-05 | 0.00042627 | 0.014686 | 0 | 0 | 0 | 0 | 0 | 0 | 0.00044059 | 1100 | 0.31655 | 0 | 101325 | 101325
|  |  | 0.47425 | 101325 | 0.47425 | 444 | 0.028386 | 26.4114 | 3.9769e-05 | 0.0004819 | 0.016268 | 0 | 0 | 0 | 0 | 0 | 0 | 0.00044059 | 1100 | 0.31655 | 0 | 101325 | 101325
|  |  | 0.47437 | 101325 | 0.47437 | 450 | 0.0317 | 26.5569 | 3.9769e-05 | 0.00053816 | 0.017887 | 0 | 0 | 0 | 0 | 0 | 0 | 0.00044059 | 1100 | 0.31655 | 0 | 101325 | 101325
|  |  | 0.4745 | 101325 | 0.4745 | 456 | 0.035014 | 26.4114 | 3.9769e-05 | 0.00059441 | 0.019553 | 0 | 0 | 0 | 0 | 0 | 0 | 0.00044059 | 1100 | 0.31655 | 0 | 101325 | 101325
|  |  | 0.47462 | 101325 | 0.47462 | 462 | 0.038291 | 25.9766 | 3.9769e-05 | 0.00065005 | 0.021274 | 0 | 0 | 0 | 0 | 0 | 0 | 0.00044059 | 1100 | 0.31655 | 0 | 101325 | 101325
|  |  | 0.47475 | 101325 | 0.47475 | 468 | 0.041496 | 25.2571 | 3.9769e-05 | 0.00070446 | 0.023061 | 0 | 0 | 0 | 0 | 0 | 0 | 0.00044059 | 1100 | 0.31655 | 0 | 101325 | 101325
|  |  | 0.47487 | 101325 | 0.47487 | 474 | 0.044594 | 24.261 | 3.9769e-05 | 0.00075705 | 0.024926 | 0 | 0 | 0 | 0 | 0 | 0 | 0.00044059 | 1100 | 0.31655 | 0 | 101325 | 101325
|  |  | 0.475 | 101325 | 0.475 | 480 | 0.04755 | 22.999 | 3.9769e-05 | 0.00080724 | 0.026879 | 0 | 0 | 0 | 0 | 0 | 0 | 0.00044059 | 1100 | 0.31655 | 0 | 101325 | 101325
|  |  | 0.47512 | 101325 | 0.47512 | 486 | 0.050333 | 21.485 | 3.9769e-05 | 0.00085448 | 0.028929 | 0 | 0 | 0 | 0 | 0 | 0 | 0.00044059 | 1100 | 0.31655 | 0 | 101325 | 101325
|  |  | 0.47525 | 101325 | 0.47525 | 492 | 0.052911 | 19.7356 | 3.9769e-05 | 0.00089826 | 0.031082 | 0 | 0 | 0 | 0 | 0 | 0 | 0.00044059 | 1100 | 0.31655 | 0 | 101325 | 101325
|  |  | 0.47537 | 101325 | 0.47537 | 498 | 0.055258 | 17.7701 | 3.9769e-05 | 0.00093809 | 0.033343 | 0 | 0 | 0 | 0 | 0 | 0 | 0.00044059 | 1100 | 0.31655 | 0 | 101325 | 101325
|  |  | 0.4755 | 101325 | 0.4755 | 504 | 0.057346 | 15.6098 | 3.9769e-05 | 0.00097354 | 0.035712 | 0 | 0 | 0 | 0 | 0 | 0 | 0.00044059 | 1100 | 0.31655 | 0 | 101325 | 101325
|  |  | 0.47562 | 101325 | 0.47562 | 510 | 0.059153 | 13.2785 | 3.9769e-05 | 0.0010042 | 0.038181 | 0 | 0 | 0 | 0 | 0 | 0 | 0.00044059 | 1100 | 0.31655 | 0 | 101325 | 101325
|  |  | 0.47575 | 101325 | 0.47575 | 516 | 0.060659 | 10.8017 | 3.9769e-05 | 0.0010298 | 0.04074 | 0 | 0 | 0 | 0 | 0 | 0 | 0.00044059 | 1100 | 0.31655 | 0 | 101325 | 101325
|  |  | 0.47587 | 101325 | 0.47587 | 522 | 0.061848 | 8.2065 | 3.9769e-05 | 0.00105 | 0.04337 | 0 | 0 | 0 | 0 | 0 | 0 | 0.00044059 | 1100 | 0.31655 | 0 | 101325 | 101325
|  |  | 0.476 | 101325 | 0.476 | 528 | 0.062707 | 5.5215 | 3.9769e-05 | 0.0010646 | 0.046043 | 0 | 0 | 0 | 0 | 0 | 0 | 0.00044059 | 1100 | 0.31655 | 0 | 101325 | 101325
|  |  | 0.47612 | 101325 | 0.47612 | 534 | 0.063226 | 2.776 | 3.9769e-05 | 0.0010734 | 0.048722 | 0 | 0 | 0 | 0 | 0 | 0 | 0.00044059 | 1100 | 0.31655 | 0 | 101325 | 101325
|  |  | 0.47625 | 101325 | 0.47625 | 540 | 0.0634 | 8.5758e-10 | 3.9769e-05 | 0.0010763 | 0.051363 | 0 | 0 | 0 | 0 | 0 | 0 | 0.00044059 | 1100 | 0.31655 | 0 | 101325 | 101325
|  |  | 0.47637 | 101325 | 0.47637 | 546 | 0.063226 | -2.776 | 3.9769e-05 | 0.0010734 | 0.05391 | 0 | 0 | 0 | 0 | 0 | 0 | 0.00044059 | 1100 | 0.31655 | 0 | 101325 | 101325
|  |  | 0.4765 | 101325 | 0.4765 | 552 | 0.062707 | -5.5215 | 3.9769e-05 | 0.0010646 | 0.056301 | 0 | 0 | 0 | 0 | 0 | 0 | 0.00044059 | 1100 | 0.31655 | 0 | 101325 | 101325
|  |  | 0.47662 | 101325 | 0.47662 | 558 | 0.061848 | -8.2065 | 3.9769e-05 | 0.00105 | 0.058466 | 0 | 0 | 0 | 0 | 0 | 0 | 0.00044059 | 1100 | 0.31655 | 0 | 101325 | 101325
|  |  | 0.47675 | 101325 | 0.47675 | 564 | 0.060659 | -10.8017 | 3.9769e-05 | 0.0010298 | 0.060329 | 0 | 0 | 0 | 0 | 0 | 0 | 0.00044059 | 1100 | 0.31655 | 0 | 101325 | 101325
|  |  | 0.47687 | 101325 | 0.47687 | 570 | 0.059153 | -13.2785 | 3.9769e-05 | 0.0010042 | 0.061814 | 0 | 0 | 0 | 0 | 0 | 0 | 0.00044059 | 1100 | 0.31655 | 0 | 101325 | 101325
|  |  | 0.477 | 101325 | 0.477 | 576 | 0.057346 | -15.6098 | 3.9769e-05 | 0.00097354 | 0.062846 | 0 | 0 | 0 | 0 | 0 | 0 | 0.00044059 | 1100 | 0.31655 | 0 | 101325 | 101325
|  |  | 0.47712 | 101325 | 0.47712 | 582 | 0.055258 | -17.7701 | 3.9769e-05 | 0.00093809 | 0.063356 | 0 | 0 | 0 | 0 | 0 | 0 | 0.00044059 | 1100 | 0.31655 | 0 | 101325 | 101325
|  |  | 0.47725 | 101325 | 0.47725 | 588 | 0.052911 | -19.7356 | 3.9769e-05 | 0.00089826 | 0.063285 | 0 | 0 | 0 | 0 | 0 | 0 | 0.00044059 | 1100 | 0.31655 | 0 | 101325 | 101325
|  |  | 0.47737 | 101325 | 0.47737 | 594 | 0.050333 | -21.485 | 3.9769e-05 | 0.00085448 | 0.062589 | 0 | 0 | 0 | 0 | 0 | 0 | 0.00044059 | 1100 | 0.31655 | 0 | 101325 | 101325
|  |  | 0.4775 | 101325 | 0.4775 | 600 | 0.04755 | -22.999 | 3.9769e-05 | 0.00080724 | 0.061244 | 0 | 0 | 0 | 0 | 0 | 0 | 0.00044059 | 1100 | 0.31655 | 0 | 101325 | 101325
|  |  | 0.47762 | 101325 | 0.47762 | 606 | 0.044594 | -24.261 | 3.9769e-05 | 0.00075705 | 0.059246 | 0 | 0 | 0 | 0 | 0 | 0 | 0.00044059 | 1100 | 0.31655 | 0 | 101325 | 101325
|  |  | 0.47775 | 101325 | 0.47775 | 612 | 0.041496 | -25.2571 | 3.9769e-05 | 0.00070446 | 0.056616 | 0 | 0 | 0 | 0 | 0 | 0 | 0.00044059 | 1100 | 0.31655 | 0 | 101325 | 101325
|  |  | 0.47787 | 101325 | 0.47787 | 618 | 0.038291 | -25.9766 | 3.9769e-05 | 0.00065005 | 0.053401 | 0 | 0 | 0 | 0 | 0 | 0 | 0.00044059 | 1100 | 0.31655 | 0 | 101325 | 101325
|  |  | 0.478 | 101325 | 0.478 | 624 | 0.035014 | -26.4114 | 3.9769e-05 | 0.00059441 | 0.04967 | 0 | 0 | 0 | 0 | 0 | 0 | 0.00044059 | 1100 | 0.31655 | 0 | 101325 | 101325
|  |  | 0.47812 | 101325 | 0.47812 | 630 | 0.0317 | -26.5569 | 3.9769e-05 | 0.00053816 | 0.045513 | 0 | 0 | 0 | 0 | 0 | 0 | 0.00044059 | 1100 | 0.31655 | 0 | 101325 | 101325
|  |  | 0.47825 | 101325 | 0.47825 | 636 | 0.028386 | -26.4114 | 3.9769e-05 | 0.0004819 | 0.041038 | 0 | 0 | 0 | 0 | 0 | 0 | 0.00044059 | 1100 | 0.31655 | 0 | 101325 | 101325
|  |  | 0.47837 | 101325 | 0.47837 | 642 | 0.025109 | -25.9766 | 3.9769e-05 | 0.00042627 | 0.036364 | 0 | 0 | 0 | 0 | 0 | 0 | 0.00044059 | 1100 | 0.31655 | 0 | 101325 | 101325
|  |  | 0.4785 | 101325 | 0.4785 | 648 | 0.021904 | -25.2571 | 3.9769e-05 | 0.00037186 | 0.031617 | 0 | 0 | 0 | 0 | 0 | 0 | 0.00044059 | 1100 | 0.31655 | 0 | 101325 | 101325
|  |  | 0.47862 | 101325 | 0.47862 | 654 | 0.018806 | -24.261 | 3.9769e-05 | 0.00031927 | 0.026919 | 0 | 0 | 0 | 0 | 0 | 0 | 0.00044059 | 1100 | 0.31655 | 0 | 101325 | 101325
|  |  | 0.47875 | 101325 | 0.47875 | 660 | 0.01585 | -22.999 | 3.9769e-05 | 0.00026908 | 0.022387 | 0 | 0 | 0 | 0 | 0 | 0 | 0.00044059 | 1100 | 0.31655 | 0 | 101325 | 101325
|  |  | 0.47887 | 101325 | 0.47887 | 666 | 0.013067 | -21.485 | 3.9769e-05 | 0.00022184 | 0.018127 | 0 | 0 | 0 | 0 | 0 | 0 | 0.00044059 | 1100 | 0.31655 | 0 | 101325 | 101325
|  |  | 0.479 | 101325 | 0.479 | 672 | 0.010489 | -19.7356 | 3.9769e-05 | 0.00017806 | 0.014225 | 0 | 0 | 0 | 0 | 0 | 0 | 0.00044059 | 1100 | 0.31655 | 0 | 101325 | 101325
|  |  | 0.47912 | 101325 | 0.47912 | 678 | 0.0081423 | -17.7701 | 3.9769e-05 | 0.00013823 | 0.010751 | 0 | 0 | 0 | 0 | 0 | 0 | 0.00044059 | 1100 | 0.31655 | 0 | 101325 | 101325
|  |  | 0.47925 | 101325 | 0.47925 | 684 | 0.0060542 | -15.6098 | 3.9769e-05 | 0.00010278 | 0.0077515 | 0 | 0 | 0 | 0 | 0 | 0 | 0.00044059 | 1100 | 0.31655 | 0 | 101325 | 101325
|  |  | 0.47937 | 101325 | 0.47937 | 690 | 0.004247 | -13.2785 | 3.9769e-05 | 7.2099e-05 | 0.0052538 | 0 | 0 | 0 | 0 | 0 | 0 | 0.00044059 | 1100 | 0.31655 | 0 | 101325 | 101325
|  |  | 0.4795 | 101325 | 0.4795 | 696 | 0.0027406 | -10.8017 | 3.9769e-05 | 4.6526e-05 | 0.003265 | 0 | 0 | 0 | 0 | 0 | 0 | 0.00044059 | 1100 | 0.31655 | 0 | 101325 | 101325
|  |  | 0.47962 | 101325 | 0.47962 | 702 | 0.0015515 | -8.2065 | 3.9769e-05 | 2.6339e-05 | 0.001775 | 0 | 0 | 0 | 0 | 0 | 0 | 0.00044059 | 1100 | 0.31655 | 0 | 101325 | 101325
|  |  | 0.47975 | 101325 | 0.47975 | 708 | 0.00069272 | -5.5215 | 3.9769e-05 | 1.176e-05 | 0.00075916 | 0 | 0 | 0 | 0 | 0 | 0 | 0.00044059 | 1100 | 0.31655 | 0 | 101325 | 101325
|  |  | 0.47987 | 101325 | 0.47987 | 714 | 0.00017366 | -2.776 | 3.9769e-05 | 2.9481e-06 | 0.00018194 | 0 | 0 | 0 | 0 | 0 | 0 | 0.00044059 | 1100 | 0.31655 | 0 | 101325 | 101325
|  |  | 0.48 | 101325 | 0.48 | 720 | 0 | -8.6692e-10 | 3.9769e-05 | 0 | 0 | 0 | 0 | 0 | 0 | 0 | 0 | 0.00044059 | 1100 | 0.31655 | 0 | 101325 | 101325
|  |  | 0.48012 | 98881.9922 | 0.48012 | 6 | 0.00017366 | 2.776 | 4.1e-05 | 2.9481e-06 | 0.00016557 | 1.1736e-06 | 1 | 0.0013137 | 0.17286 | 3.1256e-07 | 3.7029e-07 | 0.00045338 | 1075.5163 | 0.32376 | -1.2474 | 98883.2396 | 98881.9922
|  |  | 0.48025 | 92629.746 | 0.48025 | 12 | 0.00069272 | 5.5215 | 4.4679e-05 | 1.176e-05 | 0.00062929 | 4.4606e-06 | 1 | 0.0016604 | 0.21848 | 1.419e-06 | 1.6811e-06 | 0.00049862 | 998.3383 | 0.34882 | -5.3172 | 92635.0632 | 92629.746
|  |  | 0.48037 | 84362.041 | 0.48037 | 18 | 0.0015515 | 8.2065 | 5.0767e-05 | 2.6339e-05 | 0.0013427 | 9.5174e-06 | 1 | 0.0020355 | 0.26782 | 3.5056e-06 | 4.1532e-06 | 0.00058395 | 882.23 | 0.39482 | -13.2951 | 84375.3361 | 84362.041
|  |  | 0.4805 | 76129.6039 | 0.4805 | 24 | 0.0027406 | 10.8017 | 5.9195e-05 | 4.6526e-05 | 0.0022602 | 1.6021e-05 | 1 | 0.0024339 | 0.32024 | 6.7143e-06 | 7.9545e-06 | 0.00071517 | 758.1408 | 0.45963 | -26.8138 | 76156.4177 | 76129.6039
|  |  | 0.48062 | 69343.4425 | 0.48062 | 30 | 0.004247 | 13.2785 | 6.9873e-05 | 7.2099e-05 | 0.0033403 | 2.3677e-05 | 1 | 0.0028504 | 0.37505 | 1.1138e-05 | 1.3196e-05 | 0.00089608 | 650.769 | 0.53572 | -47.2282 | 69390.6707 | 69343.4425
|  |  | 0.48075 | 64314.3336 | 0.48075 | 36 | 0.0060542 | 15.6098 | 8.2683e-05 | 0.00010278 | 0.0045468 | 3.2229e-05 | 1 | 0.0032794 | 0.4315 | 1.6824e-05 | 1.9931e-05 | 0.0011286 | 567.3545 | 0.61477 | -74.8994 | 64389.2329 | 64314.3336
|  |  | 0.48087 | 60872.2201 | 0.48087 | 42 | 0.0081423 | 17.7701 | 9.7484e-05 | 0.00013823 | 0.0058492 | 4.1461e-05 | 1 | 0.0037154 | 0.48887 | 2.3777e-05 | 2.8169e-05 | 0.001413 | 506.0151 | 0.68959 | -108.8774 | 60981.0975 | 60872.2201
|  |  | 0.481 | 58681.1689 | 0.481 | 48 | 0.010489 | 19.7356 | 0.00011411 | 0.00017806 | 0.007223 | 5.1198e-05 | 1 | 0.0041525 | 0.54638 | 3.1975e-05 | 3.7881e-05 | 0.0017482 | 461.8563 | 0.75579 | -147.1882 | 58828.3571 | 58681.1689
|  |  | 0.48112 | 57387.4421 | 0.48112 | 54 | 0.013067 | 21.485 | 0.00013239 | 0.00022184 | 0.0086493 | 6.1308e-05 | 1 | 0.0045849 | 0.60328 | 4.1371e-05 | 4.9013e-05 | 0.0021325 | 429.9144 | 0.81217 | -187.4522 | 57574.8943 | 57387.4421
|  |  | 0.48125 | 56715.7399 | 0.48125 | 60 | 0.01585 | 22.999 | 0.00015212 | 0.00026908 | 0.010115 | 7.1696e-05 | 1 | 0.005007 | 0.65881 | 5.1915e-05 | 6.1505e-05 | 0.0025636 | 406.3771 | 0.85941 | -227.2945 | 56943.0344 | 56715.7399
|  |  | 0.48137 | 56485.6932 | 0.48137 | 66 | 0.018806 | 24.261 | 0.00017307 | 0.00031927 | 0.011611 | 8.2302e-05 | 1 | 0.005413 | 0.71224 | 6.3554e-05 | 7.5294e-05 | 0.0030396 | 388.6368 | 0.89881 | -264.5168 | 56750.21 | 56485.6932
|  |  | 0.4815 | 56589.9876 | 0.4815 | 72 | 0.021904 | 25.2571 | 0.00019503 | 0.00037186 | 0.013135 | 9.3102e-05 | 1 | 0.0057977 | 0.76285 | 7.6248e-05 | 9.0332e-05 | 0.0035587 | 374.9649 | 0.93172 | -297.1829 | 56887.1705 | 56589.9876
|  |  | 0.48162 | 56969.7612 | 0.48162 | 78 | 0.025109 | 25.9766 | 0.00021775 | 0.00042627 | 0.014686 | 0.0001041 | 1 | 0.0061559 | 0.80998 | 8.9968e-05 | 0.00010659 | 0.0041198 | 364.2088 | 0.95935 | -323.6781 | 57293.4394 | 56969.7612
|  |  | 0.48175 | 57596.7263 | 0.48175 | 84 | 0.028386 | 26.4114 | 0.00024098 | 0.0004819 | 0.016268 | 0.00011531 | 1 | 0.0064829 | 0.85301 | 0.00010471 | 0.00012405 | 0.0047225 | 355.5866 | 0.98272 | -342.7538 | 57939.4801 | 57596.7263
|  |  | 0.48187 | 58461.3864 | 0.48187 | 90 | 0.0317 | 26.5569 | 0.00026447 | 0.00053816 | 0.017887 | 0.00012679 | 1 | 0.0067743 | 0.89136 | 0.00012047 | 0.00014272 | 0.0053672 | 348.5579 | 1.0026 | -353.5582 | 58814.9446 | 58461.3864
|  |  | 0.482 | 59565.3311 | 0.482 | 96 | 0.035014 | 26.4114 | 0.00028795 | 0.00059441 | 0.019553 | 0.00013859 | 1 | 0.0070264 | 0.92453 | 0.00013728 | 0.00016264 | 0.0060548 | 342.7419 | 1.0197 | -355.6546 | 59920.9858 | 59565.3311
|  |  | 0.48212 | 60916.0857 | 0.48212 | 102 | 0.038291 | 25.9766 | 0.00031118 | 0.00065005 | 0.021274 | 0.00015079 | 1 | 0.0072357 | 0.95207 | 0.00015518 | 0.00018384 | 0.0067866 | 337.8664 | 1.0345 | -349.0257 | 61265.1114 | 60916.0857
|  |  | 0.48225 | 62523.5529 | 0.48225 | 108 | 0.041496 | 25.2571 | 0.0003339 | 0.00070446 | 0.023061 | 0.00016346 | 1 | 0.0073995 | 0.97362 | 0.00017418 | 0.00020636 | 0.0075638 | 333.7338 | 1.0473 | -334.0634 | 62857.6163 | 62523.5529
|  |  | 0.48237 | 64397.4617 | 0.48237 | 114 | 0.044594 | 24.261 | 0.00035586 | 0.00075705 | 0.024926 | 0.00017668 | 1 | 0.0075156 | 0.9889 | 0.00019433 | 0.00023022 | 0.0083875 | 330.199 | 1.0586 | -311.5451 | 64709.0067 | 64397.4617
|  |  | 0.4825 | 66545.4645 | 0.4825 | 120 | 0.04755 | 22.999 | 0.00037681 | 0.00080724 | 0.026879 | 0.00019053 | 1 | 0.0075825 | 0.9977 | 0.0002156 | 0.00025543 | 0.0092576 | 327.1539 | 1.0685 | -282.5939 | 66828.0584 | 66545.4645
|  |  | 0.48262 | 68971.6726 | 0.48262 | 126 | 0.050333 | 21.485 | 0.00039654 | 0.00085448 | 0.028929 | 0.00020505 | 1 | 0.0075993 | 0.99991 | 0.00023799 | 0.00028195 | 0.010173 | 324.5169 | 1.0772 | -248.6261 | 69220.2987 | 68971.6726
|  |  | 0.48275 | 71675.5131 | 0.48275 | 132 | 0.052911 | 19.7356 | 0.00041482 | 0.00089826 | 0.031082 | 0.00022032 | 1 | 0.0075658 | 0.99549 | 0.0002614 | 0.00030968 | 0.01113 | 322.2257 | 1.0849 | -211.2851 | 71886.7982 | 71675.5131
|  |  | 0.48287 | 74650.8596 | 0.48287 | 138 | 0.055258 | 17.7701 | 0.00043145 | 0.00093809 | 0.033343 | 0.00023635 | 1 | 0.0074823 | 0.98452 | 0.00028571 | 0.00033848 | 0.012125 | 320.2316 | 1.0917 | -172.3658 | 74823.2254 | 74650.8596
|  |  | 0.483 | 77885.4446 | 0.483 | 144 | 0.057346 | 15.6098 | 0.00044625 | 0.00097354 | 0.035712 | 0.00025313 | 1 | 0.0073501 | 0.96712 | 0.00031072 | 0.00036812 | 0.013147 | 318.4963 | 1.0977 | -133.7325 | 78019.1771 | 77885.4446
|  |  | 0.48312 | 81360.603 | 0.48312 | 150 | 0.059153 | 13.2785 | 0.00045906 | 0.0010042 | 0.038181 | 0.00027064 | 1 | 0.0071709 | 0.94354 | 0.00033617 | 0.00039826 | 0.014188 | 316.9885 | 1.1029 | -97.232 | 81457.8351 | 81360.603
|  |  | 0.48325 | 85051.4306 | 0.48325 | 156 | 0.060659 | 10.8017 | 0.00046974 | 0.0010298 | 0.04074 | 0.00028878 | 1 | 0.006947 | 0.91407 | 0.00036172 | 0.00042853 | 0.015233 | 315.6828 | 1.1075 | -64.6095 | 85116.0401 | 85051.4306
|  |  | 0.48337 | 88927.4675 | 0.48337 | 162 | 0.061848 | 8.2065 | 0.00047816 | 0.00105 | 0.04337 | 0.00030742 | 1 | 0.0066814 | 0.87913 | 0.00038696 | 0.00045844 | 0.016265 | 314.5578 | 1.1115 | -37.4276 | 88964.8951 | 88927.4675
|  |  | 0.4835 | 92954.0272 | 0.4835 | 168 | 0.062707 | 5.5215 | 0.00048425 | 0.0010646 | 0.046043 | 0.00032636 | 1 | 0.0063776 | 0.83916 | 0.00041146 | 0.00048746 | 0.017267 | 313.5954 | 1.1149 | -16.995 | 92971.0222 | 92954.0272
|  |  | 0.48362 | 97094.2854 | 0.48362 | 174 | 0.063226 | 2.776 | 0.00048793 | 0.0010734 | 0.048722 | 0.00034535 | 1 | 0.0060397 | 0.7947 | 0.00043471 | 0.00051501 | 0.018218 | 312.7798 | 1.1178 | -4.3069 | 97098.5923 | 97094.2854
|  |  | 0.48375 | 101312.2178 | 0.48375 | 180 | 0.0634 | 8.7626e-10 | 0.00048916 | 0.0010763 | 0.051363 | 0.00036407 | 1 | 0.0056721 | 0.74634 | 0.00045623 | 0.00054051 | 0.019098 | 312.0976 | 1.1203 | -4.301e-19 | 101312.2178 | 101312.2178
|  |  | 0.48387 | 101325 | 0.48387 | 186 | 0.063226 | -2.776 | 0.00048793 | 0.0010734 | 0.05391 | 0.00038213 | 1 | 0.0052798 | 0.69471 | 0.00047556 | 0.0005634 | 0.019888 | 311.5366 | 1.1223 | 4.3242 | 105580.7516 | 101325
|  |  | 0.484 | 101325 | 0.484 | 192 | 0.062707 | -5.5215 | 0.00048425 | 0.0010646 | 0.056301 | 0.00039907 | 1 | 0.0048678 | 0.6405 | 0.00049228 | 0.00058322 | 0.020572 | 311.086 | 1.1239 | 17.1327 | 109881.9606 | 101325
|  |  | 0.48412 | 101325 | 0.48412 | 198 | 0.061848 | -8.2065 | 0.00047816 | 0.00105 | 0.058466 | 0.00041442 | 1 | 0.0044417 | 0.58443 | 0.0005061 | 0.00059958 | 0.021137 | 310.7359 | 1.1252 | 37.8899 | 114207.9535 | 101325
|  |  | 0.48425 | 101325 | 0.48425 | 204 | 0.060659 | -10.8017 | 0.00046974 | 0.0010298 | 0.060329 | 0.00042762 | 1 | 0.004007 | 0.52724 | 0.00051682 | 0.00061229 | 0.021576 | 310.4768 | 1.1262 | 65.6976 | 118571.1429 | 101325
|  |  | 0.48437 | 101325 | 0.48437 | 210 | 0.059153 | -13.2785 | 0.00045906 | 0.0010042 | 0.061814 | 0.00043815 | 1 | 0.0035697 | 0.46969 | 0.00052444 | 0.00062132 | 0.021887 | 310.2991 | 1.1268 | 99.3373 | 123010.4308 | 101325
|  |  | 0.4845 | 101325 | 0.4845 | 216 | 0.057346 | -15.6098 | 0.00044625 | 0.00097354 | 0.062846 | 0.00044546 | 1 | 0.0031354 | 0.41255 | 0.00052909 | 0.00062682 | 0.022078 | 310.1932 | 1.1272 | 137.3278 | 127597.2397 | 101325
|  |  | 0.48462 | 101325 | 0.48462 | 222 | 0.055258 | -17.7701 | 0.00043145 | 0.00093809 | 0.063356 | 0.00044908 | 1 | 0.0027098 | 0.35656 | 0.00053108 | 0.00062918 | 0.022159 | 310.1486 | 1.1273 | 177.9941 | 132440.9947 | 101325
|  |  | 0.48475 | 101325 | 0.48475 | 228 | 0.052911 | -19.7356 | 0.00041482 | 0.00089826 | 0.063285 | 0.00044858 | 1 | 0.0022988 | 0.30247 | 0.00053084 | 0.0006289 | 0.022149 | 310.154 | 1.1273 | 219.5448 | 137693.7105 | 101325
|  |  | 0.48487 | 101325 | 0.48487 | 234 | 0.050333 | -21.485 | 0.00039654 | 0.00085448 | 0.062589 | 0.00044365 | 1 | 0.0019076 | 0.251 | 0.00052894 | 0.00062664 | 0.022071 | 310.1972 | 1.1272 | 260.1543 | 143553.4787 | 101325
|  |  | 0.485 | 101325 | 0.485 | 240 | 0.04755 | -22.999 | 0.00037681 | 0.00080724 | 0.061244 | 0.00043411 | 1 | 0.0015415 | 0.20283 | 0.00052596 | 0.00062311 | 0.021949 | 310.2651 | 1.1269 | 298.0447 | 150266.8762 | 101325
|  |  | 0.48512 | 101325 | 0.48512 | 246 | 0.044594 | -24.261 | 0.00035586 | 0.00075705 | 0.059246 | 0.00041995 | 1 | 0.0012053 | 0.15859 | 0.0005225 | 0.00061901 | 0.021808 | 310.3448 | 1.1266 | 331.5648 | 158130.6448 | 101325
|  |  | 0.48525 | 101325 | 0.48525 | 252 | 0.041496 | -25.2571 | 3.9769e-05 | 0.00070446 | 0.056616 | 0 | 0 | 0 | 0 | 0 | 0 | 0.00044059 | 1100 | 0.31655 | 0 | 101325 | 101325
|  |  | 0.48537 | 101325 | 0.48537 | 258 | 0.038291 | -25.9766 | 3.9769e-05 | 0.00065005 | 0.053401 | 0 | 0 | 0 | 0 | 0 | 0 | 0.00044059 | 1100 | 0.31655 | 0 | 101325 | 101325
|  |  | 0.4855 | 101325 | 0.4855 | 264 | 0.035014 | -26.4114 | 3.9769e-05 | 0.00059441 | 0.04967 | 0 | 0 | 0 | 0 | 0 | 0 | 0.00044059 | 1100 | 0.31655 | 0 | 101325 | 101325
|  |  | 0.48562 | 101325 | 0.48562 | 270 | 0.0317 | -26.5569 | 3.9769e-05 | 0.00053816 | 0.045513 | 0 | 0 | 0 | 0 | 0 | 0 | 0.00044059 | 1100 | 0.31655 | 0 | 101325 | 101325
|  |  | 0.48575 | 101325 | 0.48575 | 276 | 0.028386 | -26.4114 | 3.9769e-05 | 0.0004819 | 0.041038 | 0 | 0 | 0 | 0 | 0 | 0 | 0.00044059 | 1100 | 0.31655 | 0 | 101325 | 101325
|  |  | 0.48587 | 101325 | 0.48587 | 282 | 0.025109 | -25.9766 | 3.9769e-05 | 0.00042627 | 0.036364 | 0 | 0 | 0 | 0 | 0 | 0 | 0.00044059 | 1100 | 0.31655 | 0 | 101325 | 101325
|  |  | 0.486 | 101325 | 0.486 | 288 | 0.021904 | -25.2571 | 3.9769e-05 | 0.00037186 | 0.031617 | 0 | 0 | 0 | 0 | 0 | 0 | 0.00044059 | 1100 | 0.31655 | 0 | 101325 | 101325
|  |  | 0.48612 | 101325 | 0.48612 | 294 | 0.018806 | -24.261 | 3.9769e-05 | 0.00031927 | 0.026919 | 0 | 0 | 0 | 0 | 0 | 0 | 0.00044059 | 1100 | 0.31655 | 0 | 101325 | 101325
|  |  | 0.48625 | 101325 | 0.48625 | 300 | 0.01585 | -22.999 | 3.9769e-05 | 0.00026908 | 0.022387 | 0 | 0 | 0 | 0 | 0 | 0 | 0.00044059 | 1100 | 0.31655 | 0 | 101325 | 101325
|  |  | 0.48637 | 101325 | 0.48637 | 306 | 0.013067 | -21.485 | 3.9769e-05 | 0.00022184 | 0.018127 | 0 | 0 | 0 | 0 | 0 | 0 | 0.00044059 | 1100 | 0.31655 | 0 | 101325 | 101325
|  |  | 0.4865 | 101325 | 0.4865 | 312 | 0.010489 | -19.7356 | 3.9769e-05 | 0.00017806 | 0.014225 | 0 | 0 | 0 | 0 | 0 | 0 | 0.00044059 | 1100 | 0.31655 | 0 | 101325 | 101325
|  |  | 0.48662 | 101325 | 0.48662 | 318 | 0.0081423 | -17.7701 | 3.9769e-05 | 0.00013823 | 0.010751 | 0 | 0 | 0 | 0 | 0 | 0 | 0.00044059 | 1100 | 0.31655 | 0 | 101325 | 101325
|  |  | 0.48675 | 101325 | 0.48675 | 324 | 0.0060542 | -15.6098 | 3.9769e-05 | 0.00010278 | 0.0077515 | 0 | 0 | 0 | 0 | 0 | 0 | 0.00044059 | 1100 | 0.31655 | 0 | 101325 | 101325
|  |  | 0.48687 | 101325 | 0.48687 | 330 | 0.004247 | -13.2785 | 3.9769e-05 | 7.2099e-05 | 0.0052538 | 0 | 0 | 0 | 0 | 0 | 0 | 0.00044059 | 1100 | 0.31655 | 0 | 101325 | 101325
|  |  | 0.487 | 101325 | 0.487 | 336 | 0.0027406 | -10.8017 | 3.9769e-05 | 4.6526e-05 | 0.003265 | 0 | 0 | 0 | 0 | 0 | 0 | 0.00044059 | 1100 | 0.31655 | 0 | 101325 | 101325
|  |  | 0.48712 | 101325 | 0.48712 | 342 | 0.0015515 | -8.2065 | 3.9769e-05 | 2.6339e-05 | 0.001775 | 0 | 0 | 0 | 0 | 0 | 0 | 0.00044059 | 1100 | 0.31655 | 0 | 101325 | 101325
|  |  | 0.48725 | 101325 | 0.48725 | 348 | 0.00069272 | -5.5215 | 3.9769e-05 | 1.176e-05 | 0.00075916 | 0 | 0 | 0 | 0 | 0 | 0 | 0.00044059 | 1100 | 0.31655 | 0 | 101325 | 101325
|  |  | 0.48737 | 101325 | 0.48737 | 354 | 0.00017366 | -2.776 | 3.9769e-05 | 2.9481e-06 | 0.00018194 | 0 | 0 | 0 | 0 | 0 | 0 | 0.00044059 | 1100 | 0.31655 | 0 | 101325 | 101325
|  |  | 0.4875 | 101325 | 0.4875 | 360 | 0 | -8.8561e-10 | 3.9769e-05 | 0 | 0 | 0 | 0 | 0 | 0 | 0 | 0 | 0.00044059 | 1100 | 0.31655 | 0 | 101325 | 101325
|  |  | 0.48762 | 101325 | 0.48762 | 366 | 0.00017366 | 2.776 | 3.9769e-05 | 2.9481e-06 | 0.00016557 | 0 | 0 | 0 | 0 | 0 | 0 | 0.00044059 | 1100 | 0.31655 | 0 | 101325 | 101325
|  |  | 0.48775 | 101325 | 0.48775 | 372 | 0.00069272 | 5.5215 | 3.9769e-05 | 1.176e-05 | 0.00062929 | 0 | 0 | 0 | 0 | 0 | 0 | 0.00044059 | 1100 | 0.31655 | 0 | 101325 | 101325
|  |  | 0.48787 | 101325 | 0.48787 | 378 | 0.0015515 | 8.2065 | 3.9769e-05 | 2.6339e-05 | 0.0013427 | 0 | 0 | 0 | 0 | 0 | 0 | 0.00044059 | 1100 | 0.31655 | 0 | 101325 | 101325
|  |  | 0.488 | 101325 | 0.488 | 384 | 0.0027406 | 10.8017 | 3.9769e-05 | 4.6526e-05 | 0.0022602 | 0 | 0 | 0 | 0 | 0 | 0 | 0.00044059 | 1100 | 0.31655 | 0 | 101325 | 101325
|  |  | 0.48812 | 101325 | 0.48812 | 390 | 0.004247 | 13.2785 | 3.9769e-05 | 7.2099e-05 | 0.0033403 | 0 | 0 | 0 | 0 | 0 | 0 | 0.00044059 | 1100 | 0.31655 | 0 | 101325 | 101325
|  |  | 0.48825 | 101325 | 0.48825 | 396 | 0.0060542 | 15.6098 | 3.9769e-05 | 0.00010278 | 0.0045468 | 0 | 0 | 0 | 0 | 0 | 0 | 0.00044059 | 1100 | 0.31655 | 0 | 101325 | 101325
|  |  | 0.48837 | 101325 | 0.48837 | 402 | 0.0081423 | 17.7701 | 3.9769e-05 | 0.00013823 | 0.0058492 | 0 | 0 | 0 | 0 | 0 | 0 | 0.00044059 | 1100 | 0.31655 | 0 | 101325 | 101325
|  |  | 0.4885 | 101325 | 0.4885 | 408 | 0.010489 | 19.7356 | 3.9769e-05 | 0.00017806 | 0.007223 | 0 | 0 | 0 | 0 | 0 | 0 | 0.00044059 | 1100 | 0.31655 | 0 | 101325 | 101325
|  |  | 0.48862 | 101325 | 0.48862 | 414 | 0.013067 | 21.485 | 3.9769e-05 | 0.00022184 | 0.0086493 | 0 | 0 | 0 | 0 | 0 | 0 | 0.00044059 | 1100 | 0.31655 | 0 | 101325 | 101325
|  |  | 0.48875 | 101325 | 0.48875 | 420 | 0.01585 | 22.999 | 3.9769e-05 | 0.00026908 | 0.010115 | 0 | 0 | 0 | 0 | 0 | 0 | 0.00044059 | 1100 | 0.31655 | 0 | 101325 | 101325
|  |  | 0.48887 | 101325 | 0.48887 | 426 | 0.018806 | 24.261 | 3.9769e-05 | 0.00031927 | 0.011611 | 0 | 0 | 0 | 0 | 0 | 0 | 0.00044059 | 1100 | 0.31655 | 0 | 101325 | 101325
|  |  | 0.489 | 101325 | 0.489 | 432 | 0.021904 | 25.2571 | 3.9769e-05 | 0.00037186 | 0.013135 | 0 | 0 | 0 | 0 | 0 | 0 | 0.00044059 | 1100 | 0.31655 | 0 | 101325 | 101325
|  |  | 0.48912 | 101325 | 0.48912 | 438 | 0.025109 | 25.9766 | 3.9769e-05 | 0.00042627 | 0.014686 | 0 | 0 | 0 | 0 | 0 | 0 | 0.00044059 | 1100 | 0.31655 | 0 | 101325 | 101325
|  |  | 0.48925 | 101325 | 0.48925 | 444 | 0.028386 | 26.4114 | 3.9769e-05 | 0.0004819 | 0.016268 | 0 | 0 | 0 | 0 | 0 | 0 | 0.00044059 | 1100 | 0.31655 | 0 | 101325 | 101325
|  |  | 0.48937 | 101325 | 0.48937 | 450 | 0.0317 | 26.5569 | 3.9769e-05 | 0.00053816 | 0.017887 | 0 | 0 | 0 | 0 | 0 | 0 | 0.00044059 | 1100 | 0.31655 | 0 | 101325 | 101325
|  |  | 0.4895 | 101325 | 0.4895 | 456 | 0.035014 | 26.4114 | 3.9769e-05 | 0.00059441 | 0.019553 | 0 | 0 | 0 | 0 | 0 | 0 | 0.00044059 | 1100 | 0.31655 | 0 | 101325 | 101325
|  |  | 0.48962 | 101325 | 0.48962 | 462 | 0.038291 | 25.9766 | 3.9769e-05 | 0.00065005 | 0.021274 | 0 | 0 | 0 | 0 | 0 | 0 | 0.00044059 | 1100 | 0.31655 | 0 | 101325 | 101325
|  |  | 0.48975 | 101325 | 0.48975 | 468 | 0.041496 | 25.2571 | 3.9769e-05 | 0.00070446 | 0.023061 | 0 | 0 | 0 | 0 | 0 | 0 | 0.00044059 | 1100 | 0.31655 | 0 | 101325 | 101325
|  |  | 0.48987 | 101325 | 0.48987 | 474 | 0.044594 | 24.261 | 3.9769e-05 | 0.00075705 | 0.024926 | 0 | 0 | 0 | 0 | 0 | 0 | 0.00044059 | 1100 | 0.31655 | 0 | 101325 | 101325
|  |  | 0.49 | 101325 | 0.49 | 480 | 0.04755 | 22.999 | 3.9769e-05 | 0.00080724 | 0.026879 | 0 | 0 | 0 | 0 | 0 | 0 | 0.00044059 | 1100 | 0.31655 | 0 | 101325 | 101325
|  |  | 0.49012 | 101325 | 0.49012 | 486 | 0.050333 | 21.485 | 3.9769e-05 | 0.00085448 | 0.028929 | 0 | 0 | 0 | 0 | 0 | 0 | 0.00044059 | 1100 | 0.31655 | 0 | 101325 | 101325
|  |  | 0.49025 | 101325 | 0.49025 | 492 | 0.052911 | 19.7356 | 3.9769e-05 | 0.00089826 | 0.031082 | 0 | 0 | 0 | 0 | 0 | 0 | 0.00044059 | 1100 | 0.31655 | 0 | 101325 | 101325
|  |  | 0.49037 | 101325 | 0.49037 | 498 | 0.055258 | 17.7701 | 3.9769e-05 | 0.00093809 | 0.033343 | 0 | 0 | 0 | 0 | 0 | 0 | 0.00044059 | 1100 | 0.31655 | 0 | 101325 | 101325
|  |  | 0.4905 | 101325 | 0.4905 | 504 | 0.057346 | 15.6098 | 3.9769e-05 | 0.00097354 | 0.035712 | 0 | 0 | 0 | 0 | 0 | 0 | 0.00044059 | 1100 | 0.31655 | 0 | 101325 | 101325
|  |  | 0.49062 | 101325 | 0.49062 | 510 | 0.059153 | 13.2785 | 3.9769e-05 | 0.0010042 | 0.038181 | 0 | 0 | 0 | 0 | 0 | 0 | 0.00044059 | 1100 | 0.31655 | 0 | 101325 | 101325
|  |  | 0.49075 | 101325 | 0.49075 | 516 | 0.060659 | 10.8017 | 3.9769e-05 | 0.0010298 | 0.04074 | 0 | 0 | 0 | 0 | 0 | 0 | 0.00044059 | 1100 | 0.31655 | 0 | 101325 | 101325
|  |  | 0.49087 | 101325 | 0.49087 | 522 | 0.061848 | 8.2065 | 3.9769e-05 | 0.00105 | 0.04337 | 0 | 0 | 0 | 0 | 0 | 0 | 0.00044059 | 1100 | 0.31655 | 0 | 101325 | 101325
|  |  | 0.491 | 101325 | 0.491 | 528 | 0.062707 | 5.5215 | 3.9769e-05 | 0.0010646 | 0.046043 | 0 | 0 | 0 | 0 | 0 | 0 | 0.00044059 | 1100 | 0.31655 | 0 | 101325 | 101325
|  |  | 0.49112 | 101325 | 0.49112 | 534 | 0.063226 | 2.776 | 3.9769e-05 | 0.0010734 | 0.048722 | 0 | 0 | 0 | 0 | 0 | 0 | 0.00044059 | 1100 | 0.31655 | 0 | 101325 | 101325
|  |  | 0.49125 | 101325 | 0.49125 | 540 | 0.0634 | 8.9495e-10 | 3.9769e-05 | 0.0010763 | 0.051363 | 0 | 0 | 0 | 0 | 0 | 0 | 0.00044059 | 1100 | 0.31655 | 0 | 101325 | 101325
|  |  | 0.49137 | 101325 | 0.49137 | 546 | 0.063226 | -2.776 | 3.9769e-05 | 0.0010734 | 0.05391 | 0 | 0 | 0 | 0 | 0 | 0 | 0.00044059 | 1100 | 0.31655 | 0 | 101325 | 101325
|  |  | 0.4915 | 101325 | 0.4915 | 552 | 0.062707 | -5.5215 | 3.9769e-05 | 0.0010646 | 0.056301 | 0 | 0 | 0 | 0 | 0 | 0 | 0.00044059 | 1100 | 0.31655 | 0 | 101325 | 101325
|  |  | 0.49162 | 101325 | 0.49162 | 558 | 0.061848 | -8.2065 | 3.9769e-05 | 0.00105 | 0.058466 | 0 | 0 | 0 | 0 | 0 | 0 | 0.00044059 | 1100 | 0.31655 | 0 | 101325 | 101325
|  |  | 0.49175 | 101325 | 0.49175 | 564 | 0.060659 | -10.8017 | 3.9769e-05 | 0.0010298 | 0.060329 | 0 | 0 | 0 | 0 | 0 | 0 | 0.00044059 | 1100 | 0.31655 | 0 | 101325 | 101325
|  |  | 0.49187 | 101325 | 0.49187 | 570 | 0.059153 | -13.2785 | 3.9769e-05 | 0.0010042 | 0.061814 | 0 | 0 | 0 | 0 | 0 | 0 | 0.00044059 | 1100 | 0.31655 | 0 | 101325 | 101325
|  |  | 0.492 | 101325 | 0.492 | 576 | 0.057346 | -15.6098 | 3.9769e-05 | 0.00097354 | 0.062846 | 0 | 0 | 0 | 0 | 0 | 0 | 0.00044059 | 1100 | 0.31655 | 0 | 101325 | 101325
|  |  | 0.49212 | 101325 | 0.49212 | 582 | 0.055258 | -17.7701 | 3.9769e-05 | 0.00093809 | 0.063356 | 0 | 0 | 0 | 0 | 0 | 0 | 0.00044059 | 1100 | 0.31655 | 0 | 101325 | 101325
|  |  | 0.49225 | 101325 | 0.49225 | 588 | 0.052911 | -19.7356 | 3.9769e-05 | 0.00089826 | 0.063285 | 0 | 0 | 0 | 0 | 0 | 0 | 0.00044059 | 1100 | 0.31655 | 0 | 101325 | 101325
|  |  | 0.49237 | 101325 | 0.49237 | 594 | 0.050333 | -21.485 | 3.9769e-05 | 0.00085448 | 0.062589 | 0 | 0 | 0 | 0 | 0 | 0 | 0.00044059 | 1100 | 0.31655 | 0 | 101325 | 101325
|  |  | 0.4925 | 101325 | 0.4925 | 600 | 0.04755 | -22.999 | 3.9769e-05 | 0.00080724 | 0.061244 | 0 | 0 | 0 | 0 | 0 | 0 | 0.00044059 | 1100 | 0.31655 | 0 | 101325 | 101325
|  |  | 0.49262 | 101325 | 0.49262 | 606 | 0.044594 | -24.261 | 3.9769e-05 | 0.00075705 | 0.059246 | 0 | 0 | 0 | 0 | 0 | 0 | 0.00044059 | 1100 | 0.31655 | 0 | 101325 | 101325
|  |  | 0.49275 | 101325 | 0.49275 | 612 | 0.041496 | -25.2571 | 3.9769e-05 | 0.00070446 | 0.056616 | 0 | 0 | 0 | 0 | 0 | 0 | 0.00044059 | 1100 | 0.31655 | 0 | 101325 | 101325
|  |  | 0.49287 | 101325 | 0.49287 | 618 | 0.038291 | -25.9766 | 3.9769e-05 | 0.00065005 | 0.053401 | 0 | 0 | 0 | 0 | 0 | 0 | 0.00044059 | 1100 | 0.31655 | 0 | 101325 | 101325
|  |  | 0.493 | 101325 | 0.493 | 624 | 0.035014 | -26.4114 | 3.9769e-05 | 0.00059441 | 0.04967 | 0 | 0 | 0 | 0 | 0 | 0 | 0.00044059 | 1100 | 0.31655 | 0 | 101325 | 101325
|  |  | 0.49312 | 101325 | 0.49312 | 630 | 0.0317 | -26.5569 | 3.9769e-05 | 0.00053816 | 0.045513 | 0 | 0 | 0 | 0 | 0 | 0 | 0.00044059 | 1100 | 0.31655 | 0 | 101325 | 101325
|  |  | 0.49325 | 101325 | 0.49325 | 636 | 0.028386 | -26.4114 | 3.9769e-05 | 0.0004819 | 0.041038 | 0 | 0 | 0 | 0 | 0 | 0 | 0.00044059 | 1100 | 0.31655 | 0 | 101325 | 101325
|  |  | 0.49337 | 101325 | 0.49337 | 642 | 0.025109 | -25.9766 | 3.9769e-05 | 0.00042627 | 0.036364 | 0 | 0 | 0 | 0 | 0 | 0 | 0.00044059 | 1100 | 0.31655 | 0 | 101325 | 101325
|  |  | 0.4935 | 101325 | 0.4935 | 648 | 0.021904 | -25.2571 | 3.9769e-05 | 0.00037186 | 0.031617 | 0 | 0 | 0 | 0 | 0 | 0 | 0.00044059 | 1100 | 0.31655 | 0 | 101325 | 101325
|  |  | 0.49362 | 101325 | 0.49362 | 654 | 0.018806 | -24.261 | 3.9769e-05 | 0.00031927 | 0.026919 | 0 | 0 | 0 | 0 | 0 | 0 | 0.00044059 | 1100 | 0.31655 | 0 | 101325 | 101325
|  |  | 0.49375 | 101325 | 0.49375 | 660 | 0.01585 | -22.999 | 3.9769e-05 | 0.00026908 | 0.022387 | 0 | 0 | 0 | 0 | 0 | 0 | 0.00044059 | 1100 | 0.31655 | 0 | 101325 | 101325
|  |  | 0.49387 | 101325 | 0.49387 | 666 | 0.013067 | -21.485 | 3.9769e-05 | 0.00022184 | 0.018127 | 0 | 0 | 0 | 0 | 0 | 0 | 0.00044059 | 1100 | 0.31655 | 0 | 101325 | 101325
|  |  | 0.494 | 101325 | 0.494 | 672 | 0.010489 | -19.7356 | 3.9769e-05 | 0.00017806 | 0.014225 | 0 | 0 | 0 | 0 | 0 | 0 | 0.00044059 | 1100 | 0.31655 | 0 | 101325 | 101325
|  |  | 0.49412 | 101325 | 0.49412 | 678 | 0.0081423 | -17.7701 | 3.9769e-05 | 0.00013823 | 0.010751 | 0 | 0 | 0 | 0 | 0 | 0 | 0.00044059 | 1100 | 0.31655 | 0 | 101325 | 101325
|  |  | 0.49425 | 101325 | 0.49425 | 684 | 0.0060542 | -15.6098 | 3.9769e-05 | 0.00010278 | 0.0077515 | 0 | 0 | 0 | 0 | 0 | 0 | 0.00044059 | 1100 | 0.31655 | 0 | 101325 | 101325
|  |  | 0.49437 | 101325 | 0.49437 | 690 | 0.004247 | -13.2785 | 3.9769e-05 | 7.2099e-05 | 0.0052538 | 0 | 0 | 0 | 0 | 0 | 0 | 0.00044059 | 1100 | 0.31655 | 0 | 101325 | 101325
|  |  | 0.4945 | 101325 | 0.4945 | 696 | 0.0027406 | -10.8017 | 3.9769e-05 | 4.6526e-05 | 0.003265 | 0 | 0 | 0 | 0 | 0 | 0 | 0.00044059 | 1100 | 0.31655 | 0 | 101325 | 101325
|  |  | 0.49462 | 101325 | 0.49462 | 702 | 0.0015515 | -8.2065 | 3.9769e-05 | 2.6339e-05 | 0.001775 | 0 | 0 | 0 | 0 | 0 | 0 | 0.00044059 | 1100 | 0.31655 | 0 | 101325 | 101325
|  |  | 0.49475 | 101325 | 0.49475 | 708 | 0.00069272 | -5.5215 | 3.9769e-05 | 1.176e-05 | 0.00075916 | 0 | 0 | 0 | 0 | 0 | 0 | 0.00044059 | 1100 | 0.31655 | 0 | 101325 | 101325
|  |  | 0.49487 | 101325 | 0.49487 | 714 | 0.00017366 | -2.776 | 3.9769e-05 | 2.9481e-06 | 0.00018194 | 0 | 0 | 0 | 0 | 0 | 0 | 0.00044059 | 1100 | 0.31655 | 0 | 101325 | 101325
|  |  | 0.495 | 101325 | 0.495 | 720 | 0 | -9.0429e-10 | 3.9769e-05 | 0 | 0 | 0 | 0 | 0 | 0 | 0 | 0 | 0.00044059 | 1100 | 0.31655 | 0 | 101325 | 101325
|  |  | 0.49512 | 98881.9922 | 0.49512 | 6 | 0.00017366 | 2.776 | 4.1e-05 | 2.9481e-06 | 0.00016557 | 1.1736e-06 | 1 | 0.0013137 | 0.17286 | 3.1256e-07 | 3.7029e-07 | 0.00045338 | 1075.5163 | 0.32376 | -1.2474 | 98883.2396 | 98881.9922
|  |  | 0.49525 | 92629.746 | 0.49525 | 12 | 0.00069272 | 5.5215 | 4.4679e-05 | 1.176e-05 | 0.00062929 | 4.4606e-06 | 1 | 0.0016604 | 0.21848 | 1.419e-06 | 1.6811e-06 | 0.00049862 | 998.3383 | 0.34882 | -5.3172 | 92635.0632 | 92629.746
|  |  | 0.49537 | 84362.041 | 0.49537 | 18 | 0.0015515 | 8.2065 | 5.0767e-05 | 2.6339e-05 | 0.0013427 | 9.5174e-06 | 1 | 0.0020355 | 0.26782 | 3.5056e-06 | 4.1532e-06 | 0.00058395 | 882.23 | 0.39482 | -13.2951 | 84375.3361 | 84362.041
|  |  | 0.4955 | 76129.6039 | 0.4955 | 24 | 0.0027406 | 10.8017 | 5.9195e-05 | 4.6526e-05 | 0.0022602 | 1.6021e-05 | 1 | 0.0024339 | 0.32024 | 6.7143e-06 | 7.9545e-06 | 0.00071517 | 758.1408 | 0.45963 | -26.8138 | 76156.4177 | 76129.6039
|  |  | 0.49562 | 69343.4425 | 0.49562 | 30 | 0.004247 | 13.2785 | 6.9873e-05 | 7.2099e-05 | 0.0033403 | 2.3677e-05 | 1 | 0.0028504 | 0.37505 | 1.1138e-05 | 1.3196e-05 | 0.00089608 | 650.769 | 0.53572 | -47.2282 | 69390.6707 | 69343.4425
|  |  | 0.49575 | 64314.3336 | 0.49575 | 36 | 0.0060542 | 15.6098 | 8.2683e-05 | 0.00010278 | 0.0045468 | 3.2229e-05 | 1 | 0.0032794 | 0.4315 | 1.6824e-05 | 1.9931e-05 | 0.0011286 | 567.3545 | 0.61477 | -74.8994 | 64389.2329 | 64314.3336
|  |  | 0.49587 | 60872.2201 | 0.49587 | 42 | 0.0081423 | 17.7701 | 9.7484e-05 | 0.00013823 | 0.0058492 | 4.1461e-05 | 1 | 0.0037154 | 0.48887 | 2.3777e-05 | 2.8169e-05 | 0.001413 | 506.0151 | 0.68959 | -108.8774 | 60981.0975 | 60872.2201
|  |  | 0.496 | 58681.1689 | 0.496 | 48 | 0.010489 | 19.7356 | 0.00011411 | 0.00017806 | 0.007223 | 5.1198e-05 | 1 | 0.0041525 | 0.54638 | 3.1975e-05 | 3.7881e-05 | 0.0017482 | 461.8563 | 0.75579 | -147.1882 | 58828.3571 | 58681.1689
|  |  | 0.49612 | 57387.4421 | 0.49612 | 54 | 0.013067 | 21.485 | 0.00013239 | 0.00022184 | 0.0086493 | 6.1308e-05 | 1 | 0.0045849 | 0.60328 | 4.1371e-05 | 4.9013e-05 | 0.0021325 | 429.9144 | 0.81217 | -187.4522 | 57574.8943 | 57387.4421
|  |  | 0.49625 | 56715.7399 | 0.49625 | 60 | 0.01585 | 22.999 | 0.00015212 | 0.00026908 | 0.010115 | 7.1696e-05 | 1 | 0.005007 | 0.65881 | 5.1915e-05 | 6.1505e-05 | 0.0025636 | 406.3771 | 0.85941 | -227.2945 | 56943.0344 | 56715.7399
|  |  | 0.49637 | 56485.6932 | 0.49637 | 66 | 0.018806 | 24.261 | 0.00017307 | 0.00031927 | 0.011611 | 8.2302e-05 | 1 | 0.005413 | 0.71224 | 6.3554e-05 | 7.5294e-05 | 0.0030396 | 388.6368 | 0.89881 | -264.5168 | 56750.21 | 56485.6932
|  |  | 0.4965 | 56589.9876 | 0.4965 | 72 | 0.021904 | 25.2571 | 0.00019503 | 0.00037186 | 0.013135 | 9.3102e-05 | 1 | 0.0057977 | 0.76285 | 7.6248e-05 | 9.0332e-05 | 0.0035587 | 374.9649 | 0.93172 | -297.1829 | 56887.1705 | 56589.9876
|  |  | 0.49662 | 56969.7612 | 0.49662 | 78 | 0.025109 | 25.9766 | 0.00021775 | 0.00042627 | 0.014686 | 0.0001041 | 1 | 0.0061559 | 0.80998 | 8.9968e-05 | 0.00010659 | 0.0041198 | 364.2088 | 0.95935 | -323.6781 | 57293.4394 | 56969.7612
|  |  | 0.49675 | 57596.7263 | 0.49675 | 84 | 0.028386 | 26.4114 | 0.00024098 | 0.0004819 | 0.016268 | 0.00011531 | 1 | 0.0064829 | 0.85301 | 0.00010471 | 0.00012405 | 0.0047225 | 355.5866 | 0.98272 | -342.7538 | 57939.4801 | 57596.7263
|  |  | 0.49687 | 58461.3864 | 0.49687 | 90 | 0.0317 | 26.5569 | 0.00026447 | 0.00053816 | 0.017887 | 0.00012679 | 1 | 0.0067743 | 0.89136 | 0.00012047 | 0.00014272 | 0.0053672 | 348.5579 | 1.0026 | -353.5582 | 58814.9446 | 58461.3864
|  |  | 0.497 | 59565.3311 | 0.497 | 96 | 0.035014 | 26.4114 | 0.00028795 | 0.00059441 | 0.019553 | 0.00013859 | 1 | 0.0070264 | 0.92453 | 0.00013728 | 0.00016264 | 0.0060548 | 342.7419 | 1.0197 | -355.6546 | 59920.9858 | 59565.3311
|  |  | 0.49712 | 60916.0857 | 0.49712 | 102 | 0.038291 | 25.9766 | 0.00031118 | 0.00065005 | 0.021274 | 0.00015079 | 1 | 0.0072357 | 0.95207 | 0.00015518 | 0.00018384 | 0.0067866 | 337.8664 | 1.0345 | -349.0257 | 61265.1114 | 60916.0857
|  |  | 0.49725 | 62523.5529 | 0.49725 | 108 | 0.041496 | 25.2571 | 0.0003339 | 0.00070446 | 0.023061 | 0.00016346 | 1 | 0.0073995 | 0.97362 | 0.00017418 | 0.00020636 | 0.0075638 | 333.7338 | 1.0473 | -334.0634 | 62857.6163 | 62523.5529
|  |  | 0.49737 | 64397.4617 | 0.49737 | 114 | 0.044594 | 24.261 | 0.00035586 | 0.00075705 | 0.024926 | 0.00017668 | 1 | 0.0075156 | 0.9889 | 0.00019433 | 0.00023022 | 0.0083875 | 330.199 | 1.0586 | -311.5451 | 64709.0067 | 64397.4617
|  |  | 0.4975 | 66545.4645 | 0.4975 | 120 | 0.04755 | 22.999 | 0.00037681 | 0.00080724 | 0.026879 | 0.00019053 | 1 | 0.0075825 | 0.9977 | 0.0002156 | 0.00025543 | 0.0092576 | 327.1539 | 1.0685 | -282.5939 | 66828.0584 | 66545.4645
|  |  | 0.49762 | 68971.6726 | 0.49762 | 126 | 0.050333 | 21.485 | 0.00039654 | 0.00085448 | 0.028929 | 0.00020505 | 1 | 0.0075993 | 0.99991 | 0.00023799 | 0.00028195 | 0.010173 | 324.5169 | 1.0772 | -248.6261 | 69220.2987 | 68971.6726
|  |  | 0.49775 | 71675.5131 | 0.49775 | 132 | 0.052911 | 19.7356 | 0.00041482 | 0.00089826 | 0.031082 | 0.00022032 | 1 | 0.0075658 | 0.99549 | 0.0002614 | 0.00030968 | 0.01113 | 322.2257 | 1.0849 | -211.2851 | 71886.7982 | 71675.5131
|  |  | 0.49787 | 74650.8596 | 0.49787 | 138 | 0.055258 | 17.7701 | 0.00043145 | 0.00093809 | 0.033343 | 0.00023635 | 1 | 0.0074823 | 0.98452 | 0.00028571 | 0.00033848 | 0.012125 | 320.2316 | 1.0917 | -172.3658 | 74823.2254 | 74650.8596
|  |  | 0.498 | 77885.4446 | 0.498 | 144 | 0.057346 | 15.6098 | 0.00044625 | 0.00097354 | 0.035712 | 0.00025313 | 1 | 0.0073501 | 0.96712 | 0.00031072 | 0.00036812 | 0.013147 | 318.4963 | 1.0977 | -133.7325 | 78019.1771 | 77885.4446
|  |  | 0.49812 | 81360.603 | 0.49812 | 150 | 0.059153 | 13.2785 | 0.00045906 | 0.0010042 | 0.038181 | 0.00027064 | 1 | 0.0071709 | 0.94354 | 0.00033617 | 0.00039826 | 0.014188 | 316.9885 | 1.1029 | -97.232 | 81457.8351 | 81360.603
|  |  | 0.49825 | 85051.4306 | 0.49825 | 156 | 0.060659 | 10.8017 | 0.00046974 | 0.0010298 | 0.04074 | 0.00028878 | 1 | 0.006947 | 0.91407 | 0.00036172 | 0.00042853 | 0.015233 | 315.6828 | 1.1075 | -64.6095 | 85116.0401 | 85051.4306
|  |  | 0.49837 | 88927.4675 | 0.49837 | 162 | 0.061848 | 8.2065 | 0.00047816 | 0.00105 | 0.04337 | 0.00030742 | 1 | 0.0066814 | 0.87913 | 0.00038696 | 0.00045844 | 0.016265 | 314.5578 | 1.1115 | -37.4276 | 88964.8951 | 88927.4675
|  |  | 0.4985 | 92954.0272 | 0.4985 | 168 | 0.062707 | 5.5215 | 0.00048425 | 0.0010646 | 0.046043 | 0.00032636 | 1 | 0.0063776 | 0.83916 | 0.00041146 | 0.00048746 | 0.017267 | 313.5954 | 1.1149 | -16.995 | 92971.0222 | 92954.0272
|  |  | 0.49862 | 97094.2854 | 0.49862 | 174 | 0.063226 | 2.776 | 0.00048793 | 0.0010734 | 0.048722 | 0.00034535 | 1 | 0.0060397 | 0.7947 | 0.00043471 | 0.00051501 | 0.018218 | 312.7798 | 1.1178 | -4.3069 | 97098.5923 | 97094.2854
|  |  | 0.49875 | 101312.2178 | 0.49875 | 180 | 0.0634 | 9.1213e-10 | 0.00048916 | 0.0010763 | 0.051363 | 0.00036407 | 1 | 0.0056721 | 0.74634 | 0.00045623 | 0.00054051 | 0.019098 | 312.0976 | 1.1203 | -4.6602e-19 | 101312.2178 | 101312.2178
|  |  | 0.49887 | 101325 | 0.49887 | 186 | 0.063226 | -2.776 | 0.00048793 | 0.0010734 | 0.05391 | 0.00038213 | 1 | 0.0052798 | 0.69471 | 0.00047556 | 0.0005634 | 0.019888 | 311.5366 | 1.1223 | 4.3242 | 105580.7516 | 101325
|  |  | 0.499 | 101325 | 0.499 | 192 | 0.062707 | -5.5215 | 0.00048425 | 0.0010646 | 0.056301 | 0.00039907 | 1 | 0.0048678 | 0.6405 | 0.00049228 | 0.00058322 | 0.020572 | 311.086 | 1.1239 | 17.1327 | 109881.9606 | 101325
|  |  | 0.49912 | 101325 | 0.49912 | 198 | 0.061848 | -8.2065 | 0.00047816 | 0.00105 | 0.058466 | 0.00041442 | 1 | 0.0044417 | 0.58443 | 0.0005061 | 0.00059958 | 0.021137 | 310.7359 | 1.1252 | 37.8899 | 114207.9535 | 101325
|  |  | 0.49925 | 101325 | 0.49925 | 204 | 0.060659 | -10.8017 | 0.00046974 | 0.0010298 | 0.060329 | 0.00042762 | 1 | 0.004007 | 0.52724 | 0.00051682 | 0.00061229 | 0.021576 | 310.4768 | 1.1262 | 65.6976 | 118571.1429 | 101325
|  |  | 0.49937 | 101325 | 0.49937 | 210 | 0.059153 | -13.2785 | 0.00045906 | 0.0010042 | 0.061814 | 0.00043815 | 1 | 0.0035697 | 0.46969 | 0.00052444 | 0.00062132 | 0.021887 | 310.2991 | 1.1268 | 99.3373 | 123010.4308 | 101325
|  |  | 0.4995 | 101325 | 0.4995 | 216 | 0.057346 | -15.6098 | 0.00044625 | 0.00097354 | 0.062846 | 0.00044546 | 1 | 0.0031354 | 0.41255 | 0.00052909 | 0.00062682 | 0.022078 | 310.1932 | 1.1272 | 137.3278 | 127597.2397 | 101325
|  |  | 0.49962 | 101325 | 0.49962 | 222 | 0.055258 | -17.7701 | 0.00043145 | 0.00093809 | 0.063356 | 0.00044908 | 1 | 0.0027098 | 0.35656 | 0.00053108 | 0.00062918 | 0.022159 | 310.1486 | 1.1273 | 177.9941 | 132440.9947 | 101325
|  |  | 0.49975 | 101325 | 0.49975 | 228 | 0.052911 | -19.7356 | 0.00041482 | 0.00089826 | 0.063285 | 0.00044858 | 1 | 0.0022988 | 0.30247 | 0.00053084 | 0.0006289 | 0.022149 | 310.154 | 1.1273 | 219.5448 | 137693.7105 | 101325
|  |  | 0.49987 | 101325 | 0.49987 | 234 | 0.050333 | -21.485 | 0.00039654 | 0.00085448 | 0.062589 | 0.00044365 | 1 | 0.0019076 | 0.251 | 0.00052894 | 0.00062664 | 0.022071 | 310.1972 | 1.1272 | 260.1543 | 143553.4787 | 101325
|  |  | 0.5 | 101325 | 0.5 | 240 | 0.04755 | -22.999 | 0.00037681 | 0.00080724 | 0.061244 | 0.00043411 | 1 | 0.0015415 | 0.20283 | 0.00052596 | 0.00062311 | 0.021949 | 310.2651 | 1.1269 | 298.0447 | 150266.8762 | 101325

## RPM Comp.
RPM | Real VE | RPM Compensation
0 | 0.494 | RPM | VAM factor | VAM Calc | Real VE
500 | 0.515 | 2000 | 5.6 | 5.6 | 0.621
1000 | 0.56 | 3000 |  | 3.6012 | 0.694
2000 | 0.621 | 4000 | 2.7 | 2.7 | 0.741
2500 | 0.637 | 5000 |  | 2.4 | 0.737
3000 | 0.694 | 6000 | 2.34 | 2.34 | 0.72
3500 | 0.699 | 7000 |  | 2.2938 | 0.725
4000 | 0.741 | 8000 | 2.17 | 2.17 | 0.687
4500 | 0.774 | 9000 |  | 2.0125 | 0.694
5000 | 0.737 | 10000 | 2 | 2 | 0.673
5500 | 0.717 | 11000 |  | 2.4463 | 0.663
6000 | 0.72
6500 | 0.733
7000 | 0.725
7500 | 0.713
8000 | 0.687
8500 | 0.716
9000 | 0.694
9500 | 0.675
10000 | 0.673
10500 | 0.669
11000 | 0.663

## Exhaust Gas Math
EXHAUST GAS MATH | [5 empty] | REFERENCES
[6 empty] | Gasoline Exhaust Composition | http://www.volkspage.net/technik/ssp/ssp/SSP_230.pdf
Exhaust Gas, T= | 1100 | K |  |  |  |  | https://www.researchgate.net/publication/251581673_An_experimental_investigation_of_high_performance_natural_gas_engine_with_direct_injection
Component | Molar Mass | Mass Percent |  |  |  | Thermodynamic Properties of Gases at 1atm | Fundamentals of Heat and Mass Transfer Table A4
N2 | 0.01401 | 0.71 |  |  |  | Superheated Steam Tables | https://www.nist.gov/document-12896
CO2 | 0.04401 | 0.14 |  |  |  | Superheated Steam Tables | http://www.spiraxsarco.com/Resources/Pages/Steam-Tables/superheated-steam.aspx
H2O | 0.01802 | 0.13 |  |  |  | Dynamic Pressure Formula | https://www.grc.nasa.gov/www/k-12/airplane/dynpress.html
CO | 0.02801 | 0.02 | n=PV/RT |  |  | Report developing drivetrain around same engine as our car; includes useful methods and measurements | digitalcommons.calpoly.edu/cgi/viewcontent.cgi?article=1042&context=mesp
| Total molar mass | Initial Volume | Moles of Gas | Total Mass | Spec Heat Cp
| 0.019011 | 3.9769e-05 | 0.00044059 | 8.3762e-06 | 1.418
Air T= | 298 | K
| Molar Mass | Density=P/RT | Specific Heat Cp | Spec Heat Ratio
Air | 0.02897 | 1.1847 | 1.0101 | 1.4004

## Thermo Table Curve Fits
INDIVIDUAL CURVE FITS
Air |  |  |  | Nitrogen | 0.71 |  | Carbon Dioxide | 0.14 |  | Water Vapor | 0.13 |  | Carbon Monoxide | 0.02
T (K) | rho (kg/m3) | Cp (kJ/kg K) |  | T (K) | rho (kg/m3) | Cp (kJ/kg K) | T (K) | rho (kg/m3) | Cp (kJ/kg K) | T (K) | rho (kg/m3) | Cp (kJ/kg K) | T (K) | rho (kg/m3) | Cp (kJ/kg K) | T (K) | rho (kg/m3) | Cp (kJ/kg K)
100 | 3.5562 | 1.032 |  | 100 | 3.4388 | 1.07 | 280 | 1.9022 | 0.83 | 380 | 0.5863 | 2.06 | 200 | 1.6888 | 1.045
150 | 2.3364 | 1.012 |  | 150 | 2.2594 | 1.05 | 300 | 1.773 | 0.851 | 400 | 0.5542 | 2.014 | 220 | 1.5341 | 1.044
200 | 1.7458 | 1.007 |  | 200 | 1.6883 | 1.043 | 320 | 1.6609 | 0.872 | 450 | 0.4902 | 1.98 | 240 | 1.4055 | 1.043
250 | 1.3947 | 1.006 |  | 250 | 1.3488 | 1.042 | 340 | 1.5618 | 0.891 | 500 | 0.4405 | 1.985 | 260 | 1.2967 | 1.043
300 | 1.1614 | 1.007 |  | 300 | 1.1233 | 1.041 | 360 | 1.4743 | 0.908 | 550 | 0.4005 | 1.997 | 280 | 1.2038 | 1.042
350 | 0.995 | 1.009 |  | 350 | 0.9625 | 1.042 | 380 | 1.3961 | 0.926 | 600 | 0.3652 | 2.026 | 300 | 1.1233 | 1.043
400 | 0.8711 | 1.014 |  | 400 | 0.8425 | 1.045 | 400 | 1.3257 | 0.942 | 650 | 0.338 | 2.056 | 320 | 1.0529 | 1.043
450 | 0.774 | 1.021 |  | 450 | 0.7485 | 1.05 | 450 | 1.1782 | 0.981 | 700 | 0.314 | 2.085 | 340 | 0.9909 | 1.044
500 | 0.6964 | 1.03 |  | 500 | 0.6739 | 1.056 | 500 | 1.0594 | 1.02 | 750 | 0.2931 | 2.119 | 360 | 0.9357 | 1.045
550 | 0.6329 | 1.04 |  | 550 | 0.6124 | 1.065 | 550 | 0.9625 | 1.05 | 800 | 0.2739 | 2.152 | 380 | 0.8864 | 1.047
600 | 0.5804 | 1.051 |  | 600 | 0.5615 | 1.075 | 600 | 0.8826 | 1.08 | 850 | 0.2579 | 2.186 | 400 | 0.8421 | 1.049
650 | 0.5356 | 1.063 |  | 700 | 0.4812 | 1.098 | 650 | 0.8143 | 1.1 |  |  |  | 450 | 0.7483 | 1.055
700 | 0.4975 | 1.075 |  | 800 | 0.4211 | 1.122 | 700 | 0.7564 | 1.13 |  |  |  | 500 | 0.67352 | 1.065
750 | 0.4643 | 1.087 |  | 900 | 0.3743 | 1.146 | 750 | 0.7057 | 1.15 |  |  |  | 550 | 0.61226 | 1.076
800 | 0.4354 | 1.099 |  | 1000 | 0.3368 | 1.167 | 800 | 0.6614 | 1.17 |  |  |  | 600 | 0.56126 | 1.088
850 | 0.4097 | 1.11 |  | 1100 | 0.3062 | 1.187 | [6 empty] | 650 | 0.51806 | 1.101
900 | 0.3868 | 1.121 |  | 1200 | 0.2807 | 1.204 | [6 empty] | 700 | 0.48102 | 1.114
950 | 0.3666 | 1.131 |  | 1300 | 0.2591 | 1.219 | [6 empty] | 750 | 0.44899 | 1.127
1000 | 0.3482 | 1.141 | [10 empty] | 800 | 0.42095 | 1.14
1100 | 0.3166 | 1.159 |  | N2 | rho | 347.2*x^-1.005
1200 | 0.2902 | 1.175 |  | 0.71 | cp | (2e-13)*x^4-(7e-10)*x^3+(1e-06)*x^2-0.0005*x+1.1064
1300 | 0.2679 | 1.189
1400 | 0.2488 | 1.207 |  | CO2 | rho | (2e-11)*x^4-(5e-08)*x^3+(5e-05)*x^2-0.0246*x+5.8348
1500 | 0.2322 | 1.23 |  | 0.14 | cp | (5e-10)*x^3-(2e-06)*x^2+0.0018*x + 0.4384
1600 | 0.2177 | 1.248
1700 | 0.2049 | 1.267 |  | H2O | rho | (2e-11)*x^4-(7e-08)*x^3+(7e-05)*x^2-0.0291*x + 6.6256
1800 | 0.1935 | 1.286 |  | 0.13 | cp | (4e-12)*x^4-(1e-08)*x^3+(1e-05)*x^2-0.0081*x + 2.1763
1900 | 0.1833 | 1.307
2000 | 0.1741 | 1.337 |  | CO | rho | (-5e-14)*x^5+(1e-10)*x^4-(2e-07)*x^3+0.0001*x^2- 0.0324*x + 5.2595
2100 | 0.1658 | 1.372 |  | 0.02 | cp | (-6e-13)*x^4+(8e-10)*x^3+(7e-08)*x^2-0.0002*x+1.0729
2200 | 0.1582 | 1.417
2300 | 0.1513 | 1.478 |  |  | rho=0.71*(347.2*x^-1.005)+.14*((2e-11)*x^4-(5e-08)*x^3+(5e-05)*x^2-0.0246*x+5.8348)+.13*((2e-11)*x^4-(7e-08)*x^3+(7e-05)*x^2-0.0291*x+6.6256)+.02*((-5e-14)*x^5+(1e-10)*x^4-(2e-07)*x^3+0.0001*x^2- 0.0324*x+5.2595)
2400 | 0.1448 | 1.558
2500 | 0.1389 | 1.665 |  |  |  | Air Density Curve for Pressure Estimation
3000 | 0.1135 | 2.726 |  | Air | rho | 357.45*x^-1.004
[5 empty] | cp | (1e-17)*x^5+(4e-14)*x^4-(4e-10)*x^3+(7e-07)*x^2-0.0003*x+1.0437
Air Cp Curve for Pressure Estimation
COMBINED CURVE FITS
[5 empty] | Mass Fraction |  |  | Mass Fraction |  |  | Mass Fraction |  |  | Mass Fraction
Air |  |  |  | Nitrogen | 0.71 |  | Carbon Dioxide | 0.14 |  | Water Vapor | 0.13 |  | Carbon Monoxide | 0.02 |  | Exhaust Gas
T (K) | rho (kg/m3) | Cp (kJ/kg K) |  | T (K) | rho (kg/m3) | Cp (kJ/kg K) | T (K) | rho (kg/m3) | Cp (kJ/kg K) | T (K) | rho (kg/m3) | Cp (kJ/kg K) | T (K) | rho (kg/m3) | Cp (kJ/kg K) | T (K) | rho (kg/m3) | Cp (kJ/kg K)
100 | 3.5562 | 1.032 |  | 100 | 3.4388 | 1.07 | [9 empty] | 300 | 1.0682 | 0.87911
150 | 2.3364 | 1.012 |  | 150 | 2.2594 | 1.05 | [9 empty] | 400 | 0.87266 | 1.1566
200 | 1.7458 | 1.007 |  | 200 | 1.6883 | 1.043 | [6 empty] | 200 | 1.6888 | 1.045 | 450 | 0.77507 | 1.1613
250 | 1.3947 | 1.006 |  | 250 | 1.3488 | 1.042 | [9 empty] | 500 | 0.69752 | 1.1719
300 | 1.1614 | 1.007 |  | 300 | 1.1233 | 1.041 | 300 | 1.773 | 0.851 |  |  |  | 300 | 1.1233 | 1.043 | 550 | 0.63386 | 1.1843
350 | 0.995 | 1.009 |  | 350 | 0.9625 | 1.042 | [9 empty] | 600 | 0.58093 | 1.1996
400 | 0.8711 | 1.014 |  | 400 | 0.8425 | 1.045 | 400 | 1.3257 | 0.942 | 400 | 0.5542 | 2.014 | 400 | 0.8421 | 1.049 | 700 | 0.49799 | 1.2311
450 | 0.774 | 1.021 |  | 450 | 0.7485 | 1.05 | 450 | 1.1782 | 0.981 | 450 | 0.4902 | 1.98 | 450 | 0.7483 | 1.055 | 800 | 0.4356 | 1.263
500 | 0.6964 | 1.03 |  | 500 | 0.6739 | 1.056 | 500 | 1.0594 | 1.02 | 500 | 0.4405 | 1.985 | 500 | 0.67352 | 1.065 | 900 | 0.26575
550 | 0.6329 | 1.04 |  | 550 | 0.6124 | 1.065 | 550 | 0.9625 | 1.05 | 550 | 0.4005 | 1.997 | 550 | 0.61226 | 1.076 | y=(-8e-10)*x^3+(3e-06)*x^2-0.004*x+2.013
600 | 0.5804 | 1.051 |  | 600 | 0.5615 | 1.075 | 600 | 0.8826 | 1.08 | 600 | 0.3652 | 2.026 | 600 | 0.56126 | 1.088 | Exhaust Density Curve for Pressure Estimation
650 | 0.5356 | 1.063 |  |  |  |  | 650 | 0.8143 | 1.1 | 650 | 0.338 | 2.056 | 650 | 0.51806 | 1.101
700 | 0.4975 | 1.075 |  | 700 | 0.4812 | 1.098 | 700 | 0.7564 | 1.13 | 700 | 0.314 | 2.085 | 700 | 0.48102 | 1.114 | y =(-1E-09)*x^3+(2E-06)*x^2-0.0012*x+1.3446
750 | 0.4643 | 1.087 |  |  |  |  | 750 | 0.7057 | 1.15 | 750 | 0.2931 | 2.119 | 750 | 0.44899 | 1.127 | Exhaust Cp Curve for Pressure Estimation
800 | 0.4354 | 1.099 |  | 800 | 0.4211 | 1.122 | 800 | 0.6614 | 1.17 | 800 | 0.2739 | 2.152 | 800 | 0.42095 | 1.14
850 | 0.4097 | 1.11 | [7 empty] | 850 | 0.2579 | 2.186
900 | 0.3868 | 1.121 |  | 900 | 0.3743 | 1.146
950 | 0.3666 | 1.131
1000 | 0.3482 | 1.141 |  | 1000 | 0.3368 | 1.167
1100 | 0.3166 | 1.159 |  | 1100 | 0.3062 | 1.187
1200 | 0.2902 | 1.175 |  | 1200 | 0.2807 | 1.204
1300 | 0.2679 | 1.189 |  | 1300 | 0.2591 | 1.219
1400 | 0.2488 | 1.207
1500 | 0.2322 | 1.23
1600 | 0.2177 | 1.248
1700 | 0.2049 | 1.267
1800 | 0.1935 | 1.286
1900 | 0.1833 | 1.307
2000 | 0.1741 | 1.337
2100 | 0.1658 | 1.372
2200 | 0.1582 | 1.417
2300 | 0.1513 | 1.478
2400 | 0.1448 | 1.558
2500 | 0.1389 | 1.665
3000 | 0.1135 | 2.726
SPECIFIC HEAT RATIO FOR AIR
Temperature | CP | Cv | k
K | kJ/kg.K | kJ/kg.K
250 | 1.003 | 0.716 | 1.401 |  | k = (9E-17)*x^5-(5E-13)*x^4+(1E-09)*x^3-(1E-06)*x^2+0.0004*x+1.358
300 | 1.005 | 0.718 | 1.4
350 | 1.008 | 0.721 | 1.398
400 | 1.013 | 0.726 | 1.395
450 | 1.02 | 0.733 | 1.391
500 | 1.029 | 0.742 | 1.387
550 | 1.04 | 0.753 | 1.381
600 | 1.051 | 0.764 | 1.376
650 | 1.063 | 0.776 | 1.37
700 | 1.075 | 0.788 | 1.364
750 | 1.087 | 0.8 | 1.359
800 | 1.099 | 0.812 | 1.354
900 | 1.121 | 0.834 | 1.344
1000 | 1.142 | 0.855 | 1.336
1100 | 1.155 | 0.868 | 1.331
1200 | 1.173 | 0.886 | 1.324
1300 | 1.19 | 0.903 | 1.318
1400 | 1.204 | 0.917 | 1.313
1500 | 1.216 | 0.929 | 1.309

## Vlv Comp. Scratch
|  |  |  | Pressure integral |  |  | mass flow |  | volume flow
Valve movement |  | flat inflow |  |  |  |  | #VALUE!
1052.6316 | 14489.2739 | 8000 | 36891.7548 | 0 | 1556.7593 | 0 | 0.0029623 | 0 | 1e-07
691.4454 |  | 4000 |  | 0.30538 |  | 0.000125 | 0.010486 | 0.000125 | 0.0025005
582.6066 |  | 2666.6667 |  | 2.4792 |  | 0.00025 | 0.019777 | 0.00025 | 0.0088514
535.6461 |  | 2000 | 2.5461 | 8.8403 |  | 0.000375 | 0.030411 | 0.000375 | 0.016693
512.391 |  | 1600 | Inflow mult. For moving valves | 21.438 |  | 0.0005 | 0.041929 | 0.0005 | 0.025669
500.0626 |  | 1333.3333 |  | 41.4265 |  | 0.000625 | 0.053887 | 0.000625 | 0.035391
493.1484 |  | 1142.8571 |  | 69.1845 |  | 0.00075 | 0.065904 | 0.00075 | 0.045485
488.8701 |  | 1000 |  | 104.5807 |  | 0.000875 | 0.077691 | 0.000875 | 0.055629
485.6736 |  | 888.8889 |  | 147.2245 |  | 0.001 | 0.08906 | 0.001 | 0.065578
482.6248 |  | 800 |  | 196.6542 |  | 0.001125 | 0.09993 | 0.001125 | 0.075174
479.1353 |  | 727.2727 |  | 252.4158 |  | 0.00125 | 0.11031 | 0.00125 | 0.084349
474.8249 |  | 666.6667 |  | 314.0699 |  | 0.001375 | 0.1203 | 0.001375 | 0.093115
469.4474 |  | 615.3846 |  | 381.1724 |  | 0.0015 | 0.13004 | 0.0015 | 0.10155
462.8483 |  | 571.4286 |  | 453.2496 |  | 0.001625 | 0.13969 | 0.001625 | 0.10976
454.939 |  | 533.3333 |  | 529.7741 |  | 0.00175 | 0.14941 | 0.00175 | 0.11791
445.6801 |  | 500 |  | 610.1434 |  | 0.001875 | 0.15936 | 0.001875 | 0.12612
435.0707 |  | 470.5882 |  | 693.6627 |  | 0.002 | 0.16959 | 0.002 | 0.13451
423.1407 |  | 444.4444 |  | 779.5317 |  | 0.002125 | 0.18014 | 0.002125 | 0.14315
409.9449 |  | 421.0526 |  | 866.8349 |  | 0.00225 | 0.19089 | 0.00225 | 0.15205
395.559 |  | 400 |  | 954.5378 |  | 0.002375 | 0.20166 | 0.002375 | 0.16113
380.0759 |  | 380.9524 |  | 1041.4867 |  | 0.0025 | 0.21214 | 0.0025 | 0.17022
363.6029 |  | 363.6364 |  | 1126.4142 |  | 0.002625 | 0.2219 | 0.002625 | 0.17906
346.2588 |  | 347.8261 |  | 1207.9502 |  | 0.00275 | 0.2304 | 0.00275 | 0.1873
328.172 |  | 333.3333 |  | 1284.6384 |  | 0.002875 | 0.23705 | 0.002875 | 0.19448
309.4783 |  | 320 |  | 1354.9571 |  | 0.003 | 0.24118 | 0.003 | 0.20009
290.3185 |  | 307.6923 |  | 1417.3458 |  | 0.003125 | 0.24213 | 0.003125 | 0.20358
270.837 |  | 296.2963 |  | 1470.2349 |  | 0.00325 | 0.23928 | 0.00325 | 0.20438
251.1798 |  | 285.7143 |  | 1512.0766 |  | 0.003375 | 0.23214 | 0.003375 | 0.20198
231.4928 |  | 275.8621 |  | 1541.375 |  | 0.0035 | 0.2204 | 0.0035 | 0.19595
211.92 |  | 266.6667 |  | 1556.7113 |  | 0.003625 | 0.20399 | 0.003625 | 0.18604
192.6026 |  | 258.0645 |  | 1556.7593 |  | 0.00375 | 0.18316 | 0.00375 | 0.17219
173.6767 |  | 250 |  | 1556.7593 |  | 0.003875 | 0.1585 | 0.003875 | 0.15461
155.2725 |  | 242.4242 |  | 1556.7593 |  | 0.004 | 0.13093 | 0.004 | 0.13379
137.513 |  | 235.2941 |  | 1556.7593 |  | 0.004125 | 0.10167 | 0.004125 | 0.11051
120.5126 |  | 228.5714 |  | 1556.7593 |  | 0.00425 | 0.072198 | 0.00425 | 0.085821
104.3765 |  | 222.2222 |  | 1556.7593 |  | 0.004375 | 0.04407 | 0.004375 | 0.060941
89.1994 |  | 216.2162 |  | 1556.7593 |  | 0.0045 | 0.018821 | 0.0045 | 0.037198
75.0651 |  | 210.5263 |  | 1556.7593 |  | 0.004625 | -0.0022173 | 0.004625 | 0.015886
62.0453 |  | 205.1282 |  | 1556.7593 |  | 0.00475 | -0.018069 | 0.00475 | 1e-07
50.1999 |  | 200 |  | 1556.7593 |  | 0.004875 | -0.028242 | 0.004875 | 1e-07
39.576 |  | 195.122 |  | 1556.7593 |  | 0.005 | -0.032797 | 0.005 | 1e-07
30.2078 |  | 190.4762 |  | 1556.7593 |  | 0.005125 | -4.9521 | 0.005125 | 1e-07
0 |  | 186.0465 |  | 1556.7593 |  | 0.00525 | 0 | 0.00525 | 1e-07
0 |  | 181.8182 |  | 1556.7593 |  | 0.005375 | 0 | 0.005375 | 1e-07
0 |  | 177.7778 |  | 1556.7593 |  | 0.0055 | 0 | 0.0055 | 1e-07
0 |  | 173.913 |  | 1556.7593 |  | 0.005625 | 0 | 0.005625 | 1e-07
0 |  | 170.2128 |  | 1556.7593 |  | 0.00575 | 0 | 0.00575 | 1e-07
0 |  | 166.6667 |  | 1556.7593 |  | 0.005875 | 0 | 0.005875 | 1e-07
0 |  | 163.2653 |  | 1556.7593 |  | 0.006 | 0 | 0.006 | 1e-07
0 |  | 160 |  | 1556.7593 |  | 0.006125 | 0 | 0.006125 | 1e-07
0 |  | 156.8627 |  | 1556.7593 |  | 0.00625 | 0 | 0.00625 | 1e-07
0 |  | 153.8462 |  | 1556.7593 |  | 0.006375 | 0 | 0.006375 | 1e-07
0 |  | 150.9434 |  | 1556.7593 |  | 0.0065 | 0 | 0.0065 | 1e-07
0 |  | 148.1481 |  | 1556.7593 |  | 0.006625 | 0 | 0.006625 | 1e-07
0 |  | 145.4545 |  | 1556.7593 |  | 0.00675 | 0 | 0.00675 | 1e-07
0 |  | 142.8571 |  | 1556.7593 |  | 0.006875 | 0 | 0.006875 | 1e-07
|  |  |  | 1556.7593 |  | 0.007 | 0 | 0.007 | 1e-07
[6 empty] | 0.007125 | 0 | 0.007125 | 1e-07
[6 empty] | 0.00725 | 0 | 0.00725 | 1e-07
[6 empty] | 0.007375 | 0 | 0.007375 | 1e-07
[6 empty] | 0.0075 | 0 | 0.0075 | 1e-07
[6 empty] | 0.007625 | 0 | 0.007625 | 1e-07
[6 empty] | 0.00775 | 0 | 0.00775 | 1e-07
[6 empty] | 0.007875 | 0 | 0.007875 | 1e-07
[6 empty] | 0.008 | 0 | 0.008 | 1e-07
[6 empty] | 0.008125 | 0 | 0.008125 | 1e-07
[6 empty] | 0.00825 | 0 | 0.00825 | 1e-07
[6 empty] | 0.008375 | 0 | 0.008375 | 1e-07
[6 empty] | 0.0085 | 0 | 0.0085 | 1e-07
[6 empty] | 0.008625 | 0 | 0.008625 | 1e-07
[6 empty] | 0.00875 | 0 | 0.00875 | 1e-07
[6 empty] | 0.008875 | 0 | 0.008875 | 1e-07
[6 empty] | 0.009 | 0 | 0.009 | 1e-07
[6 empty] | 0.009125 | 0 | 0.009125 | 1e-07
[6 empty] | 0.00925 | 0 | 0.00925 | 1e-07
[6 empty] | 0.009375 | 0 | 0.009375 | 1e-07
[6 empty] | 0.0095 | 0 | 0.0095 | 1e-07
[6 empty] | 0.009625 | 0 | 0.009625 | 1e-07
[6 empty] | 0.00975 | 0 | 0.00975 | 1e-07
[6 empty] | 0.009875 | 0 | 0.009875 | 1e-07
[6 empty] | 0.01 | 0 | 0.01 | 1e-07
[6 empty] | 0.010125 | 0 | 0.010125 | 1e-07
[6 empty] | 0.01025 | 0 | 0.01025 | 1e-07
[6 empty] | 0.010375 | 0 | 0.010375 | 1e-07
[6 empty] | 0.0105 | 0 | 0.0105 | 1e-07
[6 empty] | 0.010625 | 0 | 0.010625 | 1e-07
[6 empty] | 0.01075 | 0 | 0.01075 | 1e-07
[6 empty] | 0.010875 | 0 | 0.010875 | 1e-07
[6 empty] | 0.011 | 0 | 0.011 | 1e-07
[6 empty] | 0.011125 | 0 | 0.011125 | 1e-07
[6 empty] | 0.01125 | 0 | 0.01125 | 1e-07
[6 empty] | 0.011375 | 0 | 0.011375 | 1e-07
[6 empty] | 0.0115 | 0 | 0.0115 | 1e-07
[6 empty] | 0.011625 | 0 | 0.011625 | 1e-07
[6 empty] | 0.01175 | 0 | 0.01175 | 1e-07
[6 empty] | 0.011875 | 0 | 0.011875 | 1e-07
[6 empty] | 0.012 | 0 | 0.012 | 1e-07
[6 empty] | 0.012125 | 0 | 0.012125 | 1e-07
[6 empty] | 0.01225 | 0 | 0.01225 | 1e-07
[6 empty] | 0.012375 | 0 | 0.012375 | 1e-07
[6 empty] | 0.0125 | 0 | 0.0125 | 1e-07
[6 empty] | 0.012625 | 0 | 0.012625 | 1e-07
[6 empty] | 0.01275 | 0 | 0.01275 | 1e-07
[6 empty] | 0.012875 | 0 | 0.012875 | 1e-07
[6 empty] | 0.013 | 0 | 0.013 | 1e-07
[6 empty] | 0.013125 | 0 | 0.013125 | 1e-07
[6 empty] | 0.01325 | 0 | 0.01325 | 1e-07
[6 empty] | 0.013375 | 0 | 0.013375 | 1e-07
[6 empty] | 0.0135 | 0 | 0.0135 | 1e-07
[6 empty] | 0.013625 | 0 | 0.013625 | 1e-07
[6 empty] | 0.01375 | 0 | 0.01375 | 1e-07
[6 empty] | 0.013875 | 0 | 0.013875 | 1e-07
[6 empty] | 0.014 | 0 | 0.014 | 1e-07
[6 empty] | 0.014125 | 0 | 0.014125 | 1e-07
[6 empty] | 0.01425 | 0 | 0.01425 | 1e-07
[6 empty] | 0.014375 | 0 | 0.014375 | 1e-07
[6 empty] | 0.0145 | 0 | 0.0145 | 1e-07
[6 empty] | 0.014625 | 0 | 0.014625 | 1e-07
[6 empty] | 0.01475 | 0 | 0.01475 | 1e-07
[6 empty] | 0.014875 | 0 | 0.014875 | 1e-07
[6 empty] | 0.015 | 0.0029623 | 0.015 | 1e-07
[6 empty] | 0.015125 | 0.010486 | 0.015125 | 0.0025005
[6 empty] | 0.01525 | 0.019777 | 0.01525 | 0.0088514
[6 empty] | 0.015375 | 0.030411 | 0.015375 | 0.016693
[6 empty] | 0.0155 | 0.041929 | 0.0155 | 0.025669
[6 empty] | 0.015625 | 0.053887 | 0.015625 | 0.035391
[6 empty] | 0.01575 | 0.065904 | 0.01575 | 0.045485
[6 empty] | 0.015875 | 0.077691 | 0.015875 | 0.055629
[6 empty] | 0.016 | 0.08906 | 0.016 | 0.065578
[6 empty] | 0.016125 | 0.09993 | 0.016125 | 0.075174
[6 empty] | 0.01625 | 0.11031 | 0.01625 | 0.084349
[6 empty] | 0.016375 | 0.1203 | 0.016375 | 0.093115
[6 empty] | 0.0165 | 0.13004 | 0.0165 | 0.10155
[6 empty] | 0.016625 | 0.13969 | 0.016625 | 0.10976
[6 empty] | 0.01675 | 0.14941 | 0.01675 | 0.11791
[6 empty] | 0.016875 | 0.15936 | 0.016875 | 0.12612
[6 empty] | 0.017 | 0.16959 | 0.017 | 0.13451
[6 empty] | 0.017125 | 0.18014 | 0.017125 | 0.14315
[6 empty] | 0.01725 | 0.19089 | 0.01725 | 0.15205
[6 empty] | 0.017375 | 0.20166 | 0.017375 | 0.16113
[6 empty] | 0.0175 | 0.21214 | 0.0175 | 0.17022
[6 empty] | 0.017625 | 0.2219 | 0.017625 | 0.17906
[6 empty] | 0.01775 | 0.2304 | 0.01775 | 0.1873
[6 empty] | 0.017875 | 0.23705 | 0.017875 | 0.19448
[6 empty] | 0.018 | 0.24118 | 0.018 | 0.20009
[6 empty] | 0.018125 | 0.24213 | 0.018125 | 0.20358
[6 empty] | 0.01825 | 0.23928 | 0.01825 | 0.20438
[6 empty] | 0.018375 | 0.23214 | 0.018375 | 0.20198
[6 empty] | 0.0185 | 0.2204 | 0.0185 | 0.19595
[6 empty] | 0.018625 | 0.20399 | 0.018625 | 0.18604
[6 empty] | 0.01875 | 0.18316 | 0.01875 | 0.17219
[6 empty] | 0.018875 | 0.1585 | 0.018875 | 0.15461
[6 empty] | 0.019 | 0.13093 | 0.019 | 0.13379
[6 empty] | 0.019125 | 0.10167 | 0.019125 | 0.11051
[6 empty] | 0.01925 | 0.072198 | 0.01925 | 0.085821
[6 empty] | 0.019375 | 0.04407 | 0.019375 | 0.060941
[6 empty] | 0.0195 | 0.018821 | 0.0195 | 0.037198
[6 empty] | 0.019625 | -0.0022173 | 0.019625 | 0.015886
[6 empty] | 0.01975 | -0.018069 | 0.01975 | 1e-07
[6 empty] | 0.019875 | -0.028242 | 0.019875 | 1e-07
[6 empty] | 0.02 | -0.032797 | 0.02 | 1e-07
[6 empty] | 0.020125 | -4.9521 | 0.020125 | 1e-07
[6 empty] | 0.02025 | 0 | 0.02025 | 1e-07
[6 empty] | 0.020375 | 0 | 0.020375 | 1e-07
[6 empty] | 0.0205 | 0 | 0.0205 | 1e-07
[6 empty] | 0.020625 | 0 | 0.020625 | 1e-07
[6 empty] | 0.02075 | 0 | 0.02075 | 1e-07
[6 empty] | 0.020875 | 0 | 0.020875 | 1e-07
[6 empty] | 0.021 | 0 | 0.021 | 1e-07
[6 empty] | 0.021125 | 0 | 0.021125 | 1e-07
[6 empty] | 0.02125 | 0 | 0.02125 | 1e-07
[6 empty] | 0.021375 | 0 | 0.021375 | 1e-07
[6 empty] | 0.0215 | 0 | 0.0215 | 1e-07
[6 empty] | 0.021625 | 0 | 0.021625 | 1e-07
[6 empty] | 0.02175 | 0 | 0.02175 | 1e-07
[6 empty] | 0.021875 | 0 | 0.021875 | 1e-07
[6 empty] | 0.022 | 0 | 0.022 | 1e-07
[6 empty] | 0.022125 | 0 | 0.022125 | 1e-07
[6 empty] | 0.02225 | 0 | 0.02225 | 1e-07
[6 empty] | 0.022375 | 0 | 0.022375 | 1e-07
[6 empty] | 0.0225 | 0 | 0.0225 | 1e-07
[6 empty] | 0.022625 | 0 | 0.022625 | 1e-07
[6 empty] | 0.02275 | 0 | 0.02275 | 1e-07
[6 empty] | 0.022875 | 0 | 0.022875 | 1e-07
[6 empty] | 0.023 | 0 | 0.023 | 1e-07
[6 empty] | 0.023125 | 0 | 0.023125 | 1e-07
[6 empty] | 0.02325 | 0 | 0.02325 | 1e-07
[6 empty] | 0.023375 | 0 | 0.023375 | 1e-07
[6 empty] | 0.0235 | 0 | 0.0235 | 1e-07
[6 empty] | 0.023625 | 0 | 0.023625 | 1e-07
[6 empty] | 0.02375 | 0 | 0.02375 | 1e-07
[6 empty] | 0.023875 | 0 | 0.023875 | 1e-07
[6 empty] | 0.024 | 0 | 0.024 | 1e-07
[6 empty] | 0.024125 | 0 | 0.024125 | 1e-07
[6 empty] | 0.02425 | 0 | 0.02425 | 1e-07
[6 empty] | 0.024375 | 0 | 0.024375 | 1e-07
[6 empty] | 0.0245 | 0 | 0.0245 | 1e-07
[6 empty] | 0.024625 | 0 | 0.024625 | 1e-07
[6 empty] | 0.02475 | 0 | 0.02475 | 1e-07
[6 empty] | 0.024875 | 0 | 0.024875 | 1e-07
[6 empty] | 0.025 | 0 | 0.025 | 1e-07
[6 empty] | 0.025125 | 0 | 0.025125 | 1e-07
[6 empty] | 0.02525 | 0 | 0.02525 | 1e-07
[6 empty] | 0.025375 | 0 | 0.025375 | 1e-07
[6 empty] | 0.0255 | 0 | 0.0255 | 1e-07
[6 empty] | 0.025625 | 0 | 0.025625 | 1e-07
[6 empty] | 0.02575 | 0 | 0.02575 | 1e-07
[6 empty] | 0.025875 | 0 | 0.025875 | 1e-07
[6 empty] | 0.026 | 0 | 0.026 | 1e-07
[6 empty] | 0.026125 | 0 | 0.026125 | 1e-07
[6 empty] | 0.02625 | 0 | 0.02625 | 1e-07
[6 empty] | 0.026375 | 0 | 0.026375 | 1e-07
[6 empty] | 0.0265 | 0 | 0.0265 | 1e-07
[6 empty] | 0.026625 | 0 | 0.026625 | 1e-07
[6 empty] | 0.02675 | 0 | 0.02675 | 1e-07
[6 empty] | 0.026875 | 0 | 0.026875 | 1e-07
[6 empty] | 0.027 | 0 | 0.027 | 1e-07
[6 empty] | 0.027125 | 0 | 0.027125 | 1e-07
[6 empty] | 0.02725 | 0 | 0.02725 | 1e-07
[6 empty] | 0.027375 | 0 | 0.027375 | 1e-07
[6 empty] | 0.0275 | 0 | 0.0275 | 1e-07
[6 empty] | 0.027625 | 0 | 0.027625 | 1e-07
[6 empty] | 0.02775 | 0 | 0.02775 | 1e-07
[6 empty] | 0.027875 | 0 | 0.027875 | 1e-07
[6 empty] | 0.028 | 0 | 0.028 | 1e-07
[6 empty] | 0.028125 | 0 | 0.028125 | 1e-07
[6 empty] | 0.02825 | 0 | 0.02825 | 1e-07
[6 empty] | 0.028375 | 0 | 0.028375 | 1e-07
[6 empty] | 0.0285 | 0 | 0.0285 | 1e-07
[6 empty] | 0.028625 | 0 | 0.028625 | 1e-07
[6 empty] | 0.02875 | 0 | 0.02875 | 1e-07
[6 empty] | 0.028875 | 0 | 0.028875 | 1e-07
[6 empty] | 0.029 | 0 | 0.029 | 1e-07
[6 empty] | 0.029125 | 0 | 0.029125 | 1e-07
[6 empty] | 0.02925 | 0 | 0.02925 | 1e-07
[6 empty] | 0.029375 | 0 | 0.029375 | 1e-07
[6 empty] | 0.0295 | 0 | 0.0295 | 1e-07
[6 empty] | 0.029625 | 0 | 0.029625 | 1e-07
[6 empty] | 0.02975 | 0 | 0.02975 | 1e-07
[6 empty] | 0.029875 | 0 | 0.029875 | 1e-07
[6 empty] | 0.03 | 0.0029623 | 0.03 | 1e-07
[6 empty] | 0.030125 | 0.010486 | 0.030125 | 0.0025005
[6 empty] | 0.03025 | 0.019777 | 0.03025 | 0.0088514
[6 empty] | 0.030375 | 0.030411 | 0.030375 | 0.016693
[6 empty] | 0.0305 | 0.041929 | 0.0305 | 0.025669
[6 empty] | 0.030625 | 0.053887 | 0.030625 | 0.035391
[6 empty] | 0.03075 | 0.065904 | 0.03075 | 0.045485
[6 empty] | 0.030875 | 0.077691 | 0.030875 | 0.055629
[6 empty] | 0.031 | 0.08906 | 0.031 | 0.065578
[6 empty] | 0.031125 | 0.09993 | 0.031125 | 0.075174
[6 empty] | 0.03125 | 0.11031 | 0.03125 | 0.084349
[6 empty] | 0.031375 | 0.1203 | 0.031375 | 0.093115
[6 empty] | 0.0315 | 0.13004 | 0.0315 | 0.10155
[6 empty] | 0.031625 | 0.13969 | 0.031625 | 0.10976
[6 empty] | 0.03175 | 0.14941 | 0.03175 | 0.11791
[6 empty] | 0.031875 | 0.15936 | 0.031875 | 0.12612
[6 empty] | 0.032 | 0.16959 | 0.032 | 0.13451
[6 empty] | 0.032125 | 0.18014 | 0.032125 | 0.14315
[6 empty] | 0.03225 | 0.19089 | 0.03225 | 0.15205
[6 empty] | 0.032375 | 0.20166 | 0.032375 | 0.16113
[6 empty] | 0.0325 | 0.21214 | 0.0325 | 0.17022
[6 empty] | 0.032625 | 0.2219 | 0.032625 | 0.17906
[6 empty] | 0.03275 | 0.2304 | 0.03275 | 0.1873
[6 empty] | 0.032875 | 0.23705 | 0.032875 | 0.19448
[6 empty] | 0.033 | 0.24118 | 0.033 | 0.20009
[6 empty] | 0.033125 | 0.24213 | 0.033125 | 0.20358
[6 empty] | 0.03325 | 0.23928 | 0.03325 | 0.20438
[6 empty] | 0.033375 | 0.23214 | 0.033375 | 0.20198
[6 empty] | 0.0335 | 0.2204 | 0.0335 | 0.19595
[6 empty] | 0.033625 | 0.20399 | 0.033625 | 0.18604
[6 empty] | 0.03375 | 0.18316 | 0.03375 | 0.17219
[6 empty] | 0.033875 | 0.1585 | 0.033875 | 0.15461
[6 empty] | 0.034 | 0.13093 | 0.034 | 0.13379
[6 empty] | 0.034125 | 0.10167 | 0.034125 | 0.11051
[6 empty] | 0.03425 | 0.072198 | 0.03425 | 0.085821
[6 empty] | 0.034375 | 0.04407 | 0.034375 | 0.060941
[6 empty] | 0.0345 | 0.018821 | 0.0345 | 0.037198
[6 empty] | 0.034625 | -0.0022173 | 0.034625 | 0.015886
[6 empty] | 0.03475 | -0.018069 | 0.03475 | 1e-07
[6 empty] | 0.034875 | -0.028242 | 0.034875 | 1e-07
[6 empty] | 0.035 | -0.032797 | 0.035 | 1e-07
[6 empty] | 0.035125 | -4.9521 | 0.035125 | 1e-07
[6 empty] | 0.03525 | 0 | 0.03525 | 1e-07
[6 empty] | 0.035375 | 0 | 0.035375 | 1e-07
[6 empty] | 0.0355 | 0 | 0.0355 | 1e-07
[6 empty] | 0.035625 | 0 | 0.035625 | 1e-07
[6 empty] | 0.03575 | 0 | 0.03575 | 1e-07
[6 empty] | 0.035875 | 0 | 0.035875 | 1e-07
[6 empty] | 0.036 | 0 | 0.036 | 1e-07
[6 empty] | 0.036125 | 0 | 0.036125 | 1e-07
[6 empty] | 0.03625 | 0 | 0.03625 | 1e-07
[6 empty] | 0.036375 | 0 | 0.036375 | 1e-07
[6 empty] | 0.0365 | 0 | 0.0365 | 1e-07
[6 empty] | 0.036625 | 0 | 0.036625 | 1e-07
[6 empty] | 0.03675 | 0 | 0.03675 | 1e-07
[6 empty] | 0.036875 | 0 | 0.036875 | 1e-07
[6 empty] | 0.037 | 0 | 0.037 | 1e-07
[6 empty] | 0.037125 | 0 | 0.037125 | 1e-07
[6 empty] | 0.03725 | 0 | 0.03725 | 1e-07
[6 empty] | 0.037375 | 0 | 0.037375 | 1e-07
[6 empty] | 0.0375 | 0 | 0.0375 | 1e-07
[6 empty] | 0.037625 | 0 | 0.037625 | 1e-07
[6 empty] | 0.03775 | 0 | 0.03775 | 1e-07
[6 empty] | 0.037875 | 0 | 0.037875 | 1e-07
[6 empty] | 0.038 | 0 | 0.038 | 1e-07
[6 empty] | 0.038125 | 0 | 0.038125 | 1e-07
[6 empty] | 0.03825 | 0 | 0.03825 | 1e-07
[6 empty] | 0.038375 | 0 | 0.038375 | 1e-07
[6 empty] | 0.0385 | 0 | 0.0385 | 1e-07
[6 empty] | 0.038625 | 0 | 0.038625 | 1e-07
[6 empty] | 0.03875 | 0 | 0.03875 | 1e-07
[6 empty] | 0.038875 | 0 | 0.038875 | 1e-07
[6 empty] | 0.039 | 0 | 0.039 | 1e-07
[6 empty] | 0.039125 | 0 | 0.039125 | 1e-07
[6 empty] | 0.03925 | 0 | 0.03925 | 1e-07
[6 empty] | 0.039375 | 0 | 0.039375 | 1e-07
[6 empty] | 0.0395 | 0 | 0.0395 | 1e-07
[6 empty] | 0.039625 | 0 | 0.039625 | 1e-07
[6 empty] | 0.03975 | 0 | 0.03975 | 1e-07
[6 empty] | 0.039875 | 0 | 0.039875 | 1e-07
[6 empty] | 0.04 | 0 | 0.04 | 1e-07
[6 empty] | 0.040125 | 0 | 0.040125 | 1e-07
[6 empty] | 0.04025 | 0 | 0.04025 | 1e-07
[6 empty] | 0.040375 | 0 | 0.040375 | 1e-07
[6 empty] | 0.0405 | 0 | 0.0405 | 1e-07
[6 empty] | 0.040625 | 0 | 0.040625 | 1e-07
[6 empty] | 0.04075 | 0 | 0.04075 | 1e-07
[6 empty] | 0.040875 | 0 | 0.040875 | 1e-07
[6 empty] | 0.041 | 0 | 0.041 | 1e-07
[6 empty] | 0.041125 | 0 | 0.041125 | 1e-07
[6 empty] | 0.04125 | 0 | 0.04125 | 1e-07
[6 empty] | 0.041375 | 0 | 0.041375 | 1e-07
[6 empty] | 0.0415 | 0 | 0.0415 | 1e-07
[6 empty] | 0.041625 | 0 | 0.041625 | 1e-07
[6 empty] | 0.04175 | 0 | 0.04175 | 1e-07
[6 empty] | 0.041875 | 0 | 0.041875 | 1e-07
[6 empty] | 0.042 | 0 | 0.042 | 1e-07
[6 empty] | 0.042125 | 0 | 0.042125 | 1e-07
[6 empty] | 0.04225 | 0 | 0.04225 | 1e-07
[6 empty] | 0.042375 | 0 | 0.042375 | 1e-07
[6 empty] | 0.0425 | 0 | 0.0425 | 1e-07
[6 empty] | 0.042625 | 0 | 0.042625 | 1e-07
[6 empty] | 0.04275 | 0 | 0.04275 | 1e-07
[6 empty] | 0.042875 | 0 | 0.042875 | 1e-07
[6 empty] | 0.043 | 0 | 0.043 | 1e-07
[6 empty] | 0.043125 | 0 | 0.043125 | 1e-07
[6 empty] | 0.04325 | 0 | 0.04325 | 1e-07
[6 empty] | 0.043375 | 0 | 0.043375 | 1e-07
[6 empty] | 0.0435 | 0 | 0.0435 | 1e-07
[6 empty] | 0.043625 | 0 | 0.043625 | 1e-07
[6 empty] | 0.04375 | 0 | 0.04375 | 1e-07
[6 empty] | 0.043875 | 0 | 0.043875 | 1e-07
[6 empty] | 0.044 | 0 | 0.044 | 1e-07
[6 empty] | 0.044125 | 0 | 0.044125 | 1e-07
[6 empty] | 0.04425 | 0 | 0.04425 | 1e-07
[6 empty] | 0.044375 | 0 | 0.044375 | 1e-07
[6 empty] | 0.0445 | 0 | 0.0445 | 1e-07
[6 empty] | 0.044625 | 0 | 0.044625 | 1e-07
[6 empty] | 0.04475 | 0 | 0.04475 | 1e-07
[6 empty] | 0.044875 | 0 | 0.044875 | 1e-07
[6 empty] | 0.045 | 0.0029623 | 0.045 | 1e-07
[6 empty] | 0.045125 | 0.010486 | 0.045125 | 0.0025005
[6 empty] | 0.04525 | 0.019777 | 0.04525 | 0.0088514
[6 empty] | 0.045375 | 0.030411 | 0.045375 | 0.016693
[6 empty] | 0.0455 | 0.041929 | 0.0455 | 0.025669
[6 empty] | 0.045625 | 0.053887 | 0.045625 | 0.035391
[6 empty] | 0.04575 | 0.065904 | 0.04575 | 0.045485
[6 empty] | 0.045875 | 0.077691 | 0.045875 | 0.055629
[6 empty] | 0.046 | 0.08906 | 0.046 | 0.065578
[6 empty] | 0.046125 | 0.09993 | 0.046125 | 0.075174
[6 empty] | 0.04625 | 0.11031 | 0.04625 | 0.084349
[6 empty] | 0.046375 | 0.1203 | 0.046375 | 0.093115
[6 empty] | 0.0465 | 0.13004 | 0.0465 | 0.10155
[6 empty] | 0.046625 | 0.13969 | 0.046625 | 0.10976
[6 empty] | 0.04675 | 0.14941 | 0.04675 | 0.11791
[6 empty] | 0.046875 | 0 | 0.046875 | 0.12612
[6 empty] | 0.047 | 0.16959 | 0.047 | 0.13451
[6 empty] | 0.047125 | 0.18014 | 0.047125 | 0.14315
[6 empty] | 0.04725 | 0.19089 | 0.04725 | 0.15205
[6 empty] | 0.047375 | 0.20166 | 0.047375 | 0.16113
[6 empty] | 0.0475 | 0.21214 | 0.0475 | 0.17022
[6 empty] | 0.047625 | 0.2219 | 0.047625 | 0.17906
[6 empty] | 0.04775 | 0.2304 | 0.04775 | 0.1873
[6 empty] | 0.047875 | 0.23705 | 0.047875 | 0.19448
[6 empty] | 0.048 | 0.24118 | 0.048 | 0.20009
[6 empty] | 0.048125 | 0.24213 | 0.048125 | 0.20358
[6 empty] | 0.04825 | 0.23928 | 0.04825 | 0.20438
[6 empty] | 0.048375 | 0.23214 | 0.048375 | 0.20198
[6 empty] | 0.0485 | 0.2204 | 0.0485 | 0.19595
[6 empty] | 0.048625 | 0.20399 | 0.048625 | 0.18604
[6 empty] | 0.04875 | 0.18316 | 0.04875 | 0.17219
[6 empty] | 0.048875 | 0.1585 | 0.048875 | 0.15461
[6 empty] | 0.049 | 0.13093 | 0.049 | 0.13379
[6 empty] | 0.049125 | 0.10167 | 0.049125 | 0.11051
[6 empty] | 0.04925 | 0.072198 | 0.04925 | 0.085821
[6 empty] | 0.049375 | 0.04407 | 0.049375 | 0.060941
[6 empty] | 0.0495 | 0.018821 | 0.0495 | 0.037198
[6 empty] | 0.049625 | -0.0022173 | 0.049625 | 0.015886
[6 empty] | 0.04975 | -0.018069 | 0.04975 | 1e-07
[6 empty] | 0.049875 | -0.028242 | 0.049875 | 1e-07
[6 empty] | 0.05 | -0.032797 | 0.05 | 1e-07
[6 empty] | 0.050125 | -4.9521 | 0.050125 | 1e-07
[6 empty] | 0.05025 | 0 | 0.05025 | 1e-07
[6 empty] | 0.050375 | 0 | 0.050375 | 1e-07
[6 empty] | 0.0505 | 0 | 0.0505 | 1e-07
[6 empty] | 0.050625 | 0 | 0.050625 | 1e-07
[6 empty] | 0.05075 | 0 | 0.05075 | 1e-07
[6 empty] | 0.050875 | 0 | 0.050875 | 1e-07
[6 empty] | 0.051 | 0 | 0.051 | 1e-07
[6 empty] | 0.051125 | 0 | 0.051125 | 1e-07
[6 empty] | 0.05125 | 0 | 0.05125 | 1e-07
[6 empty] | 0.051375 | 0 | 0.051375 | 1e-07
[6 empty] | 0.0515 | 0 | 0.0515 | 1e-07
[6 empty] | 0.051625 | 0 | 0.051625 | 1e-07
[6 empty] | 0.05175 | 0 | 0.05175 | 1e-07
[6 empty] | 0.051875 | 0 | 0.051875 | 1e-07
[6 empty] | 0.052 | 0 | 0.052 | 1e-07
[6 empty] | 0.052125 | 0 | 0.052125 | 1e-07
[6 empty] | 0.05225 | 0 | 0.05225 | 1e-07
[6 empty] | 0.052375 | 0 | 0.052375 | 1e-07
[6 empty] | 0.0525 | 0 | 0.0525 | 1e-07
[6 empty] | 0.052625 | 0 | 0.052625 | 1e-07
[6 empty] | 0.05275 | 0 | 0.05275 | 1e-07
[6 empty] | 0.052875 | 0 | 0.052875 | 1e-07
[6 empty] | 0.053 | 0 | 0.053 | 1e-07
[6 empty] | 0.053125 | 0 | 0.053125 | 1e-07
[6 empty] | 0.05325 | 0 | 0.05325 | 1e-07
[6 empty] | 0.053375 | 0 | 0.053375 | 1e-07
[6 empty] | 0.0535 | 0 | 0.0535 | 1e-07
[6 empty] | 0.053625 | 0 | 0.053625 | 1e-07
[6 empty] | 0.05375 | 0 | 0.05375 | 1e-07
[6 empty] | 0.053875 | 0 | 0.053875 | 1e-07
[6 empty] | 0.054 | 0 | 0.054 | 1e-07
[6 empty] | 0.054125 | 0 | 0.054125 | 1e-07
[6 empty] | 0.05425 | 0 | 0.05425 | 1e-07
[6 empty] | 0.054375 | 0 | 0.054375 | 1e-07
[6 empty] | 0.0545 | 0 | 0.0545 | 1e-07
[6 empty] | 0.054625 | 0 | 0.054625 | 1e-07
[6 empty] | 0.05475 | 0 | 0.05475 | 1e-07
[6 empty] | 0.054875 | 0 | 0.054875 | 1e-07
[6 empty] | 0.055 | 0 | 0.055 | 1e-07
[6 empty] | 0.055125 | 0 | 0.055125 | 1e-07
[6 empty] | 0.05525 | 0 | 0.05525 | 1e-07
[6 empty] | 0.055375 | 0 | 0.055375 | 1e-07
[6 empty] | 0.0555 | 0 | 0.0555 | 1e-07
[6 empty] | 0.055625 | 0 | 0.055625 | 1e-07
[6 empty] | 0.05575 | 0 | 0.05575 | 1e-07
[6 empty] | 0.055875 | 0 | 0.055875 | 1e-07
[6 empty] | 0.056 | 0 | 0.056 | 1e-07
[6 empty] | 0.056125 | 0 | 0.056125 | 1e-07
[6 empty] | 0.05625 | 0 | 0.05625 | 1e-07
[6 empty] | 0.056375 | 0 | 0.056375 | 1e-07
[6 empty] | 0.0565 | 0 | 0.0565 | 1e-07
[6 empty] | 0.056625 | 0 | 0.056625 | 1e-07
[6 empty] | 0.05675 | 0 | 0.05675 | 1e-07
[6 empty] | 0.056875 | 0 | 0.056875 | 1e-07
[6 empty] | 0.057 | 0 | 0.057 | 1e-07
[6 empty] | 0.057125 | 0 | 0.057125 | 1e-07
[6 empty] | 0.05725 | 0 | 0.05725 | 1e-07
[6 empty] | 0.057375 | 0 | 0.057375 | 1e-07
[6 empty] | 0.0575 | 0 | 0.0575 | 1e-07
[6 empty] | 0.057625 | 0 | 0.057625 | 1e-07
[6 empty] | 0.05775 | 0 | 0.05775 | 1e-07
[6 empty] | 0.057875 | 0 | 0.057875 | 1e-07
[6 empty] | 0.058 | 0 | 0.058 | 1e-07
[6 empty] | 0.058125 | 0 | 0.058125 | 1e-07
[6 empty] | 0.05825 | 0 | 0.05825 | 1e-07
[6 empty] | 0.058375 | 0 | 0.058375 | 1e-07
[6 empty] | 0.0585 | 0 | 0.0585 | 1e-07
[6 empty] | 0.058625 | 0 | 0.058625 | 1e-07
[6 empty] | 0.05875 | 0 | 0.05875 | 1e-07
[6 empty] | 0.058875 | 0 | 0.058875 | 1e-07
[6 empty] | 0.059 | 0 | 0.059 | 1e-07
[6 empty] | 0.059125 | 0 | 0.059125 | 1e-07
[6 empty] | 0.05925 | 0 | 0.05925 | 1e-07
[6 empty] | 0.059375 | 0 | 0.059375 | 1e-07
[6 empty] | 0.0595 | 0 | 0.0595 | 1e-07
[6 empty] | 0.059625 | 0 | 0.059625 | 1e-07
[6 empty] | 0.05975 | 0 | 0.05975 | 1e-07
[6 empty] | 0.059875 | 0 | 0.059875 | 1e-07
[6 empty] | 0.06 | 0.0029623 | 0.06 | 1e-07
[6 empty] | 0.060125 | 0.010486 | 0.060125 | 0.0025005
[6 empty] | 0.06025 | 0.019777 | 0.06025 | 0.0088514
[6 empty] | 0.060375 | 0.030411 | 0.060375 | 0.016693
[6 empty] | 0.0605 | 0.041929 | 0.0605 | 0.025669
[6 empty] | 0.060625 | 0.053887 | 0.060625 | 0.035391
[6 empty] | 0.06075 | 0.065904 | 0.06075 | 0.045485
[6 empty] | 0.060875 | 0.077691 | 0.060875 | 0.055629
[6 empty] | 0.061 | 0.08906 | 0.061 | 0.065578
[6 empty] | 0.061125 | 0.09993 | 0.061125 | 0.075174
[6 empty] | 0.06125 | 0.11031 | 0.06125 | 0.084349
[6 empty] | 0.061375 | 0.1203 | 0.061375 | 0.093115
[6 empty] | 0.0615 | 0.13004 | 0.0615 | 0.10155
[6 empty] | 0.061625 | 0.13969 | 0.061625 | 0.10976
[6 empty] | 0.06175 | 0.14941 | 0.06175 | 0.11791
[6 empty] | 0.061875 | 0.15936 | 0.061875 | 0.12612
[6 empty] | 0.062 | 0.16959 | 0.062 | 0.13451
[6 empty] | 0.062125 | 0.18014 | 0.062125 | 0.14315
[6 empty] | 0.06225 | 0.19089 | 0.06225 | 0.15205
[6 empty] | 0.062375 | 0.20166 | 0.062375 | 0.16113
[6 empty] | 0.0625 | 0.21214 | 0.0625 | 0.17022
[6 empty] | 0.062625 | 0.2219 | 0.062625 | 0.17906
[6 empty] | 0.06275 | 0.2304 | 0.06275 | 0.1873
[6 empty] | 0.062875 | 0.23705 | 0.062875 | 0.19448
[6 empty] | 0.063 | 0.24118 | 0.063 | 0.20009
[6 empty] | 0.063125 | 0.24213 | 0.063125 | 0.20358
[6 empty] | 0.06325 | 0.23928 | 0.06325 | 0.20438
[6 empty] | 0.063375 | 0.23214 | 0.063375 | 0.20198
[6 empty] | 0.0635 | 0.2204 | 0.0635 | 0.19595
[6 empty] | 0.063625 | 0.20399 | 0.063625 | 0.18604
[6 empty] | 0.06375 | 0.18316 | 0.06375 | 0.17219
[6 empty] | 0.063875 | 0.1585 | 0.063875 | 0.15461
[6 empty] | 0.064 | 0.13093 | 0.064 | 0.13379
[6 empty] | 0.064125 | 0.10167 | 0.064125 | 0.11051
[6 empty] | 0.06425 | 0.072198 | 0.06425 | 0.085821
[6 empty] | 0.064375 | 0.04407 | 0.064375 | 0.060941
[6 empty] | 0.0645 | 0.018821 | 0.0645 | 0.037198
[6 empty] | 0.064625 | -0.0022173 | 0.064625 | 0.015886
[6 empty] | 0.06475 | -0.018069 | 0.06475 | 1e-07
[6 empty] | 0.064875 | -0.028242 | 0.064875 | 1e-07
[6 empty] | 0.065 | -0.032797 | 0.065 | 1e-07
[6 empty] | 0.065125 | -4.9521 | 0.065125 | 1e-07
[6 empty] | 0.06525 | 0 | 0.06525 | 1e-07
[6 empty] | 0.065375 | 0 | 0.065375 | 1e-07
[6 empty] | 0.0655 | 0 | 0.0655 | 1e-07
[6 empty] | 0.065625 | 0 | 0.065625 | 1e-07
[6 empty] | 0.06575 | 0 | 0.06575 | 1e-07
[6 empty] | 0.065875 | 0 | 0.065875 | 1e-07
[6 empty] | 0.066 | 0 | 0.066 | 1e-07
[6 empty] | 0.066125 | 0 | 0.066125 | 1e-07
[6 empty] | 0.06625 | 0 | 0.06625 | 1e-07
[6 empty] | 0.066375 | 0 | 0.066375 | 1e-07
[6 empty] | 0.0665 | 0 | 0.0665 | 1e-07
[6 empty] | 0.066625 | 0 | 0.066625 | 1e-07
[6 empty] | 0.06675 | 0 | 0.06675 | 1e-07
[6 empty] | 0.066875 | 0 | 0.066875 | 1e-07
[6 empty] | 0.067 | 0 | 0.067 | 1e-07
[6 empty] | 0.067125 | 0 | 0.067125 | 1e-07
[6 empty] | 0.06725 | 0 | 0.06725 | 1e-07
[6 empty] | 0.067375 | 0 | 0.067375 | 1e-07
[6 empty] | 0.0675 | 0 | 0.0675 | 1e-07
[6 empty] | 0.067625 | 0 | 0.067625 | 1e-07
[6 empty] | 0.06775 | 0 | 0.06775 | 1e-07
[6 empty] | 0.067875 | 0 | 0.067875 | 1e-07
[6 empty] | 0.068 | 0 | 0.068 | 1e-07
[6 empty] | 0.068125 | 0 | 0.068125 | 1e-07
[6 empty] | 0.06825 | 0 | 0.06825 | 1e-07
[6 empty] | 0.068375 | 0 | 0.068375 | 1e-07
[6 empty] | 0.0685 | 0 | 0.0685 | 1e-07
[6 empty] | 0.068625 | 0 | 0.068625 | 1e-07
[6 empty] | 0.06875 | 0 | 0.06875 | 1e-07
[6 empty] | 0.068875 | 0 | 0.068875 | 1e-07
[6 empty] | 0.069 | 0 | 0.069 | 1e-07
[6 empty] | 0.069125 | 0 | 0.069125 | 1e-07
[6 empty] | 0.06925 | 0 | 0.06925 | 1e-07
[6 empty] | 0.069375 | 0 | 0.069375 | 1e-07
[6 empty] | 0.0695 | 0 | 0.0695 | 1e-07
[6 empty] | 0.069625 | 0 | 0.069625 | 1e-07
[6 empty] | 0.06975 | 0 | 0.06975 | 1e-07
[6 empty] | 0.069875 | 0 | 0.069875 | 1e-07
[6 empty] | 0.07 | 0 | 0.07 | 1e-07
[6 empty] | 0.070125 | 0 | 0.070125 | 1e-07
[6 empty] | 0.07025 | 0 | 0.07025 | 1e-07
[6 empty] | 0.070375 | 0 | 0.070375 | 1e-07
[6 empty] | 0.0705 | 0 | 0.0705 | 1e-07
[6 empty] | 0.070625 | 0 | 0.070625 | 1e-07
[6 empty] | 0.07075 | 0 | 0.07075 | 1e-07
[6 empty] | 0.070875 | 0 | 0.070875 | 1e-07
[6 empty] | 0.071 | 0 | 0.071 | 1e-07
[6 empty] | 0.071125 | 0 | 0.071125 | 1e-07
[6 empty] | 0.07125 | 0 | 0.07125 | 1e-07
[6 empty] | 0.071375 | 0 | 0.071375 | 1e-07
[6 empty] | 0.0715 | 0 | 0.0715 | 1e-07
[6 empty] | 0.071625 | 0 | 0.071625 | 1e-07
[6 empty] | 0.07175 | 0 | 0.07175 | 1e-07
[6 empty] | 0.071875 | 0 | 0.071875 | 1e-07
[6 empty] | 0.072 | 0 | 0.072 | 1e-07
[6 empty] | 0.072125 | 0 | 0.072125 | 1e-07
[6 empty] | 0.07225 | 0 | 0.07225 | 1e-07
[6 empty] | 0.072375 | 0 | 0.072375 | 1e-07
[6 empty] | 0.0725 | 0 | 0.0725 | 1e-07
[6 empty] | 0.072625 | 0 | 0.072625 | 1e-07
[6 empty] | 0.07275 | 0 | 0.07275 | 1e-07
[6 empty] | 0.072875 | 0 | 0.072875 | 1e-07
[6 empty] | 0.073 | 0 | 0.073 | 1e-07
[6 empty] | 0.073125 | 0 | 0.073125 | 1e-07
[6 empty] | 0.07325 | 0 | 0.07325 | 1e-07
[6 empty] | 0.073375 | 0 | 0.073375 | 1e-07
[6 empty] | 0.0735 | 0 | 0.0735 | 1e-07
[6 empty] | 0.073625 | 0 | 0.073625 | 1e-07
[6 empty] | 0.07375 | 0 | 0.07375 | 1e-07
[6 empty] | 0.073875 | 0 | 0.073875 | 1e-07
[6 empty] | 0.074 | 0 | 0.074 | 1e-07
[6 empty] | 0.074125 | 0 | 0.074125 | 1e-07
[6 empty] | 0.07425 | 0 | 0.07425 | 1e-07
[6 empty] | 0.074375 | 0 | 0.074375 | 1e-07
[6 empty] | 0.0745 | 0 | 0.0745 | 1e-07
[6 empty] | 0.074625 | 0 | 0.074625 | 1e-07
[6 empty] | 0.07475 | 0 | 0.07475 | 1e-07
[6 empty] | 0.074875 | 0 | 0.074875 | 1e-07
[6 empty] | 0.075 | 0.0029623 | 0.075 | 1e-07
[6 empty] | 0.075125 | 0.010486 | 0.075125 | 0.0025005
[6 empty] | 0.07525 | 0.019777 | 0.07525 | 0.0088514
[6 empty] | 0.075375 | 0.030411 | 0.075375 | 0.016693
[6 empty] | 0.0755 | 0.041929 | 0.0755 | 0.025669
[6 empty] | 0.075625 | 0.053887 | 0.075625 | 0.035391
[6 empty] | 0.07575 | 0.065904 | 0.07575 | 0.045485
[6 empty] | 0.075875 | 0.077691 | 0.075875 | 0.055629
[6 empty] | 0.076 | 0.08906 | 0.076 | 0.065578
[6 empty] | 0.076125 | 0.09993 | 0.076125 | 0.075174
[6 empty] | 0.07625 | 0.11031 | 0.07625 | 0.084349
[6 empty] | 0.076375 | 0.1203 | 0.076375 | 0.093115
[6 empty] | 0.0765 | 0.13004 | 0.0765 | 0.10155
[6 empty] | 0.076625 | 0.13969 | 0.076625 | 0.10976
[6 empty] | 0.07675 | 0.14941 | 0.07675 | 0.11791
[6 empty] | 0.076875 | 0.15936 | 0.076875 | 0.12612
[6 empty] | 0.077 | 0.16959 | 0.077 | 0.13451
[6 empty] | 0.077125 | 0.18014 | 0.077125 | 0.14315
[6 empty] | 0.07725 | 0.19089 | 0.07725 | 0.15205
[6 empty] | 0.077375 | 0.20166 | 0.077375 | 0.16113
[6 empty] | 0.0775 | 0.21214 | 0.0775 | 0.17022
[6 empty] | 0.077625 | 0.2219 | 0.077625 | 0.17906
[6 empty] | 0.07775 | 0.2304 | 0.07775 | 0.1873
[6 empty] | 0.077875 | 0.23705 | 0.077875 | 0.19448
[6 empty] | 0.078 | 0.24118 | 0.078 | 0.20009
[6 empty] | 0.078125 | 0.24213 | 0.078125 | 0.20358
[6 empty] | 0.07825 | 0.23928 | 0.07825 | 0.20438
[6 empty] | 0.078375 | 0.23214 | 0.078375 | 0.20198
[6 empty] | 0.0785 | 0.2204 | 0.0785 | 0.19595
[6 empty] | 0.078625 | 0.20399 | 0.078625 | 0.18604
[6 empty] | 0.07875 | 0.18316 | 0.07875 | 0.17219
[6 empty] | 0.078875 | 0.1585 | 0.078875 | 0.15461
[6 empty] | 0.079 | 0.13093 | 0.079 | 0.13379
[6 empty] | 0.079125 | 0.10167 | 0.079125 | 0.11051
[6 empty] | 0.07925 | 0.072198 | 0.07925 | 0.085821
[6 empty] | 0.079375 | 0.04407 | 0.079375 | 0.060941
[6 empty] | 0.0795 | 0.018821 | 0.0795 | 0.037198
[6 empty] | 0.079625 | -0.0022173 | 0.079625 | 0.015886
[6 empty] | 0.07975 | -0.018069 | 0.07975 | 1e-07
[6 empty] | 0.079875 | -0.028242 | 0.079875 | 1e-07
[6 empty] | 0.08 | -0.032797 | 0.08 | 1e-07
[6 empty] | 0.080125 | -4.9521 | 0.080125 | 1e-07
[6 empty] | 0.08025 | 0 | 0.08025 | 1e-07
[6 empty] | 0.080375 | 0 | 0.080375 | 1e-07
[6 empty] | 0.0805 | 0 | 0.0805 | 1e-07
[6 empty] | 0.080625 | 0 | 0.080625 | 1e-07
[6 empty] | 0.08075 | 0 | 0.08075 | 1e-07
[6 empty] | 0.080875 | 0 | 0.080875 | 1e-07
[6 empty] | 0.081 | 0 | 0.081 | 1e-07
[6 empty] | 0.081125 | 0 | 0.081125 | 1e-07
[6 empty] | 0.08125 | 0 | 0.08125 | 1e-07
[6 empty] | 0.081375 | 0 | 0.081375 | 1e-07
[6 empty] | 0.0815 | 0 | 0.0815 | 1e-07
[6 empty] | 0.081625 | 0 | 0.081625 | 1e-07
[6 empty] | 0.08175 | 0 | 0.08175 | 1e-07
[6 empty] | 0.081875 | 0 | 0.081875 | 1e-07
[6 empty] | 0.082 | 0 | 0.082 | 1e-07
[6 empty] | 0.082125 | 0 | 0.082125 | 1e-07
[6 empty] | 0.08225 | 0 | 0.08225 | 1e-07
[6 empty] | 0.082375 | 0 | 0.082375 | 1e-07
[6 empty] | 0.0825 | 0 | 0.0825 | 1e-07
[6 empty] | 0.082625 | 0 | 0.082625 | 1e-07
[6 empty] | 0.08275 | 0 | 0.08275 | 1e-07
[6 empty] | 0.082875 | 0 | 0.082875 | 1e-07
[6 empty] | 0.083 | 0 | 0.083 | 1e-07
[6 empty] | 0.083125 | 0 | 0.083125 | 1e-07
[6 empty] | 0.08325 | 0 | 0.08325 | 1e-07
[6 empty] | 0.083375 | 0 | 0.083375 | 1e-07
[6 empty] | 0.0835 | 0 | 0.0835 | 1e-07
[6 empty] | 0.083625 | 0 | 0.083625 | 1e-07
[6 empty] | 0.08375 | 0 | 0.08375 | 1e-07
[6 empty] | 0.083875 | 0 | 0.083875 | 1e-07
[6 empty] | 0.084 | 0 | 0.084 | 1e-07
[6 empty] | 0.084125 | 0 | 0.084125 | 1e-07
[6 empty] | 0.08425 | 0 | 0.08425 | 1e-07
[6 empty] | 0.084375 | 0 | 0.084375 | 1e-07
[6 empty] | 0.0845 | 0 | 0.0845 | 1e-07
[6 empty] | 0.084625 | 0 | 0.084625 | 1e-07
[6 empty] | 0.08475 | 0 | 0.08475 | 1e-07
[6 empty] | 0.084875 | 0 | 0.084875 | 1e-07
[6 empty] | 0.085 | 0 | 0.085 | 1e-07
[6 empty] | 0.085125 | 0 | 0.085125 | 1e-07
[6 empty] | 0.08525 | 0 | 0.08525 | 1e-07
[6 empty] | 0.085375 | 0 | 0.085375 | 1e-07
[6 empty] | 0.0855 | 0 | 0.0855 | 1e-07
[6 empty] | 0.085625 | 0 | 0.085625 | 1e-07
[6 empty] | 0.08575 | 0 | 0.08575 | 1e-07
[6 empty] | 0.085875 | 0 | 0.085875 | 1e-07
[6 empty] | 0.086 | 0 | 0.086 | 1e-07
[6 empty] | 0.086125 | 0 | 0.086125 | 1e-07
[6 empty] | 0.08625 | 0 | 0.08625 | 1e-07
[6 empty] | 0.086375 | 0 | 0.086375 | 1e-07
[6 empty] | 0.0865 | 0 | 0.0865 | 1e-07
[6 empty] | 0.086625 | 0 | 0.086625 | 1e-07
[6 empty] | 0.08675 | 0 | 0.08675 | 1e-07
[6 empty] | 0.086875 | 0 | 0.086875 | 1e-07
[6 empty] | 0.087 | 0 | 0.087 | 1e-07
[6 empty] | 0.087125 | 0 | 0.087125 | 1e-07
[6 empty] | 0.08725 | 0 | 0.08725 | 1e-07
[6 empty] | 0.087375 | 0 | 0.087375 | 1e-07
[6 empty] | 0.0875 | 0 | 0.0875 | 1e-07
[6 empty] | 0.087625 | 0 | 0.087625 | 1e-07
[6 empty] | 0.08775 | 0 | 0.08775 | 1e-07
[6 empty] | 0.087875 | 0 | 0.087875 | 1e-07
[6 empty] | 0.088 | 0 | 0.088 | 1e-07
[6 empty] | 0.088125 | 0 | 0.088125 | 1e-07
[6 empty] | 0.08825 | 0 | 0.08825 | 1e-07
[6 empty] | 0.088375 | 0 | 0.088375 | 1e-07
[6 empty] | 0.0885 | 0 | 0.0885 | 1e-07
[6 empty] | 0.088625 | 0 | 0.088625 | 1e-07
[6 empty] | 0.08875 | 0 | 0.08875 | 1e-07
[6 empty] | 0.088875 | 0 | 0.088875 | 1e-07
[6 empty] | 0.089 | 0 | 0.089 | 1e-07
[6 empty] | 0.089125 | 0 | 0.089125 | 1e-07
[6 empty] | 0.08925 | 0 | 0.08925 | 1e-07
[6 empty] | 0.089375 | 0 | 0.089375 | 1e-07
[6 empty] | 0.0895 | 0 | 0.0895 | 1e-07
[6 empty] | 0.089625 | 0 | 0.089625 | 1e-07
[6 empty] | 0.08975 | 0 | 0.08975 | 1e-07
[6 empty] | 0.089875 | 0 | 0.089875 | 1e-07
[6 empty] | 0.09 | 0.0029623 | 0.09 | 1e-07
[6 empty] | 0.090125 | 0.010486 | 0.090125 | 0.0025005
[6 empty] | 0.09025 | 0.019777 | 0.09025 | 0.0088514
[6 empty] | 0.090375 | 0.030411 | 0.090375 | 0.016693
[6 empty] | 0.0905 | 0.041929 | 0.0905 | 0.025669
[6 empty] | 0.090625 | 0.053887 | 0.090625 | 0.035391
[6 empty] | 0.09075 | 0.065904 | 0.09075 | 0.045485
[6 empty] | 0.090875 | 0.077691 | 0.090875 | 0.055629
[6 empty] | 0.091 | 0.08906 | 0.091 | 0.065578
[6 empty] | 0.091125 | 0.09993 | 0.091125 | 0.075174
[6 empty] | 0.09125 | 0.11031 | 0.09125 | 0.084349
[6 empty] | 0.091375 | 0.1203 | 0.091375 | 0.093115
[6 empty] | 0.0915 | 0.13004 | 0.0915 | 0.10155
[6 empty] | 0.091625 | 0.13969 | 0.091625 | 0.10976
[6 empty] | 0.09175 | 0.14941 | 0.09175 | 0.11791
[6 empty] | 0.091875 | 0.15936 | 0.091875 | 0.12612
[6 empty] | 0.092 | 0.16959 | 0.092 | 0.13451
[6 empty] | 0.092125 | 0.18014 | 0.092125 | 0.14315
[6 empty] | 0.09225 | 0.19089 | 0.09225 | 0.15205
[6 empty] | 0.092375 | 0.20166 | 0.092375 | 0.16113
[6 empty] | 0.0925 | 0.21214 | 0.0925 | 0.17022
[6 empty] | 0.092625 | 0.2219 | 0.092625 | 0.17906
[6 empty] | 0.09275 | 0.2304 | 0.09275 | 0.1873
[6 empty] | 0.092875 | 0.23705 | 0.092875 | 0.19448
[6 empty] | 0.093 | 0.24118 | 0.093 | 0.20009
[6 empty] | 0.093125 | 0.24213 | 0.093125 | 0.20358
[6 empty] | 0.09325 | 0.23928 | 0.09325 | 0.20438
[6 empty] | 0.093375 | 0.23214 | 0.093375 | 0.20198
[6 empty] | 0.0935 | 0.2204 | 0.0935 | 0.19595
[6 empty] | 0.093625 | 0.20399 | 0.093625 | 0.18604
[6 empty] | 0.09375 | 0.18316 | 0.09375 | 0.17219
[6 empty] | 0.093875 | 0.1585 | 0.093875 | 0.15461
[6 empty] | 0.094 | 0.13093 | 0.094 | 0.13379
[6 empty] | 0.094125 | 0.10167 | 0.094125 | 0.11051
[6 empty] | 0.09425 | 0.072198 | 0.09425 | 0.085821
[6 empty] | 0.094375 | 0.04407 | 0.094375 | 0.060941
[6 empty] | 0.0945 | 0.018821 | 0.0945 | 0.037198
[6 empty] | 0.094625 | -0.0022173 | 0.094625 | 0.015886
[6 empty] | 0.09475 | -0.018069 | 0.09475 | 1e-07
[6 empty] | 0.094875 | -0.028242 | 0.094875 | 1e-07
[6 empty] | 0.095 | -0.032797 | 0.095 | 1e-07
[6 empty] | 0.095125 | -4.9521 | 0.095125 | 1e-07
[6 empty] | 0.09525 | 0 | 0.09525 | 1e-07
[6 empty] | 0.095375 | 0 | 0.095375 | 1e-07
[6 empty] | 0.0955 | 0 | 0.0955 | 1e-07
[6 empty] | 0.095625 | 0 | 0.095625 | 1e-07
[6 empty] | 0.09575 | 0 | 0.09575 | 1e-07
[6 empty] | 0.095875 | 0 | 0.095875 | 1e-07
[6 empty] | 0.096 | 0 | 0.096 | 1e-07
[6 empty] | 0.096125 | 0 | 0.096125 | 1e-07
[6 empty] | 0.09625 | 0 | 0.09625 | 1e-07
[6 empty] | 0.096375 | 0 | 0.096375 | 1e-07
[6 empty] | 0.0965 | 0 | 0.0965 | 1e-07
[6 empty] | 0.096625 | 0 | 0.096625 | 1e-07
[6 empty] | 0.09675 | 0 | 0.09675 | 1e-07
[6 empty] | 0.096875 | 0 | 0.096875 | 1e-07
[6 empty] | 0.097 | 0 | 0.097 | 1e-07
[6 empty] | 0.097125 | 0 | 0.097125 | 1e-07
[6 empty] | 0.09725 | 0 | 0.09725 | 1e-07
[6 empty] | 0.097375 | 0 | 0.097375 | 1e-07
[6 empty] | 0.0975 | 0 | 0.0975 | 1e-07
[6 empty] | 0.097625 | 0 | 0.097625 | 1e-07
[6 empty] | 0.09775 | 0 | 0.09775 | 1e-07
[6 empty] | 0.097875 | 0 | 0.097875 | 1e-07
[6 empty] | 0.098 | 0 | 0.098 | 1e-07
[6 empty] | 0.098125 | 0 | 0.098125 | 1e-07
[6 empty] | 0.09825 | 0 | 0.09825 | 1e-07
[6 empty] | 0.098375 | 0 | 0.098375 | 1e-07
[6 empty] | 0.0985 | 0 | 0.0985 | 1e-07
[6 empty] | 0.098625 | 0 | 0.098625 | 1e-07
[6 empty] | 0.09875 | 0 | 0.09875 | 1e-07
[6 empty] | 0.098875 | 0 | 0.098875 | 1e-07
[6 empty] | 0.099 | 0 | 0.099 | 1e-07
[6 empty] | 0.099125 | 0 | 0.099125 | 1e-07
[6 empty] | 0.09925 | 0 | 0.09925 | 1e-07
[6 empty] | 0.099375 | 0 | 0.099375 | 1e-07
[6 empty] | 0.0995 | 0 | 0.0995 | 1e-07
[6 empty] | 0.099625 | 0 | 0.099625 | 1e-07
[6 empty] | 0.09975 | 0 | 0.09975 | 1e-07
[6 empty] | 0.099875 | 0 | 0.099875 | 1e-07
[6 empty] | 0.1 | 0 | 0.1 | 1e-07
[6 empty] | 0.10013 | 0 | 0.10013 | 1e-07
[6 empty] | 0.10025 | 0 | 0.10025 | 1e-07
[6 empty] | 0.10038 | 0 | 0.10038 | 1e-07
[6 empty] | 0.1005 | 0 | 0.1005 | 1e-07
[6 empty] | 0.10063 | 0 | 0.10063 | 1e-07
[6 empty] | 0.10075 | 0 | 0.10075 | 1e-07
[6 empty] | 0.10088 | 0 | 0.10088 | 1e-07
[6 empty] | 0.101 | 0 | 0.101 | 1e-07
[6 empty] | 0.10113 | 0 | 0.10113 | 1e-07
[6 empty] | 0.10125 | 0 | 0.10125 | 1e-07
[6 empty] | 0.10138 | 0 | 0.10138 | 1e-07
[6 empty] | 0.1015 | 0 | 0.1015 | 1e-07
[6 empty] | 0.10162 | 0 | 0.10162 | 1e-07
[6 empty] | 0.10175 | 0 | 0.10175 | 1e-07
[6 empty] | 0.10187 | 0 | 0.10187 | 1e-07
[6 empty] | 0.102 | 0 | 0.102 | 1e-07
[6 empty] | 0.10212 | 0 | 0.10212 | 1e-07
[6 empty] | 0.10225 | 0 | 0.10225 | 1e-07
[6 empty] | 0.10237 | 0 | 0.10237 | 1e-07
[6 empty] | 0.1025 | 0 | 0.1025 | 1e-07
[6 empty] | 0.10262 | 0 | 0.10262 | 1e-07
[6 empty] | 0.10275 | 0 | 0.10275 | 1e-07
[6 empty] | 0.10287 | 0 | 0.10287 | 1e-07
[6 empty] | 0.103 | 0 | 0.103 | 1e-07
[6 empty] | 0.10312 | 0 | 0.10312 | 1e-07
[6 empty] | 0.10325 | 0 | 0.10325 | 1e-07
[6 empty] | 0.10337 | 0 | 0.10337 | 1e-07
[6 empty] | 0.1035 | 0 | 0.1035 | 1e-07
[6 empty] | 0.10362 | 0 | 0.10362 | 1e-07
[6 empty] | 0.10375 | 0 | 0.10375 | 1e-07
[6 empty] | 0.10387 | 0 | 0.10387 | 1e-07
[6 empty] | 0.104 | 0 | 0.104 | 1e-07
[6 empty] | 0.10412 | 0 | 0.10412 | 1e-07
[6 empty] | 0.10425 | 0 | 0.10425 | 1e-07
[6 empty] | 0.10437 | 0 | 0.10437 | 1e-07
[6 empty] | 0.1045 | 0 | 0.1045 | 1e-07
[6 empty] | 0.10462 | 0 | 0.10462 | 1e-07
[6 empty] | 0.10475 | 0 | 0.10475 | 1e-07
[6 empty] | 0.10487 | 0 | 0.10487 | 1e-07
[6 empty] | 0.105 | 0.0029623 | 0.105 | 1e-07
[6 empty] | 0.10512 | 0.010486 | 0.10512 | 0.0025005
[6 empty] | 0.10525 | 0.019777 | 0.10525 | 0.0088514
[6 empty] | 0.10537 | 0.030411 | 0.10537 | 0.016693
[6 empty] | 0.1055 | 0.041929 | 0.1055 | 0.025669
[6 empty] | 0.10562 | 0.053887 | 0.10562 | 0.035391
[6 empty] | 0.10575 | 0.065904 | 0.10575 | 0.045485
[6 empty] | 0.10587 | 0.077691 | 0.10587 | 0.055629
[6 empty] | 0.106 | 0.08906 | 0.106 | 0.065578
[6 empty] | 0.10612 | 0.09993 | 0.10612 | 0.075174
[6 empty] | 0.10625 | 0.11031 | 0.10625 | 0.084349
[6 empty] | 0.10637 | 0.1203 | 0.10637 | 0.093115
[6 empty] | 0.1065 | 0.13004 | 0.1065 | 0.10155
[6 empty] | 0.10662 | 0.13969 | 0.10662 | 0.10976
[6 empty] | 0.10675 | 0.14941 | 0.10675 | 0.11791
[6 empty] | 0.10687 | 0 | 0.10687 | 0.12612
[6 empty] | 0.107 | 0.16959 | 0.107 | 0.13451
[6 empty] | 0.10712 | 0.18014 | 0.10712 | 0.14315
[6 empty] | 0.10725 | 0.19089 | 0.10725 | 0.15205
[6 empty] | 0.10737 | 0.20166 | 0.10737 | 0.16113
[6 empty] | 0.1075 | 0.21214 | 0.1075 | 0.17022
[6 empty] | 0.10762 | 0.2219 | 0.10762 | 0.17906
[6 empty] | 0.10775 | 0.2304 | 0.10775 | 0.1873
[6 empty] | 0.10787 | 0.23705 | 0.10787 | 0.19448
[6 empty] | 0.108 | 0.24118 | 0.108 | 0.20009
[6 empty] | 0.10812 | 0.24213 | 0.10812 | 0.20358
[6 empty] | 0.10825 | 0.23928 | 0.10825 | 0.20438
[6 empty] | 0.10837 | 0.23214 | 0.10837 | 0.20198
[6 empty] | 0.1085 | 0.2204 | 0.1085 | 0.19595
[6 empty] | 0.10862 | 0.20399 | 0.10862 | 0.18604
[6 empty] | 0.10875 | 0.18316 | 0.10875 | 0.17219
[6 empty] | 0.10887 | 0.1585 | 0.10887 | 0.15461
[6 empty] | 0.109 | 0.13093 | 0.109 | 0.13379
[6 empty] | 0.10912 | 0.10167 | 0.10912 | 0.11051
[6 empty] | 0.10925 | 0.072198 | 0.10925 | 0.085821
[6 empty] | 0.10938 | 0.04407 | 0.10938 | 0.060941
[6 empty] | 0.1095 | 0.018821 | 0.1095 | 0.037198
[6 empty] | 0.10963 | -0.0022173 | 0.10963 | 0.015886
[6 empty] | 0.10975 | -0.018069 | 0.10975 | 1e-07
[6 empty] | 0.10988 | -0.028242 | 0.10988 | 1e-07
[6 empty] | 0.11 | -0.032797 | 0.11 | 1e-07
[6 empty] | 0.11013 | -4.9521 | 0.11013 | 1e-07
[6 empty] | 0.11025 | 0 | 0.11025 | 1e-07
[6 empty] | 0.11038 | 0 | 0.11038 | 1e-07
[6 empty] | 0.1105 | 0 | 0.1105 | 1e-07
[6 empty] | 0.11063 | 0 | 0.11063 | 1e-07
[6 empty] | 0.11075 | 0 | 0.11075 | 1e-07
[6 empty] | 0.11088 | 0 | 0.11088 | 1e-07
[6 empty] | 0.111 | 0 | 0.111 | 1e-07
[6 empty] | 0.11113 | 0 | 0.11113 | 1e-07
[6 empty] | 0.11125 | 0 | 0.11125 | 1e-07
[6 empty] | 0.11138 | 0 | 0.11138 | 1e-07
[6 empty] | 0.1115 | 0 | 0.1115 | 1e-07
[6 empty] | 0.11163 | 0 | 0.11163 | 1e-07
[6 empty] | 0.11175 | 0 | 0.11175 | 1e-07
[6 empty] | 0.11188 | 0 | 0.11188 | 1e-07
[6 empty] | 0.112 | 0 | 0.112 | 1e-07
[6 empty] | 0.11213 | 0 | 0.11213 | 1e-07
[6 empty] | 0.11225 | 0 | 0.11225 | 1e-07
[6 empty] | 0.11238 | 0 | 0.11238 | 1e-07
[6 empty] | 0.1125 | 0 | 0.1125 | 1e-07
[6 empty] | 0.11263 | 0 | 0.11263 | 1e-07
[6 empty] | 0.11275 | 0 | 0.11275 | 1e-07
[6 empty] | 0.11288 | 0 | 0.11288 | 1e-07
[6 empty] | 0.113 | 0 | 0.113 | 1e-07
[6 empty] | 0.11313 | 0 | 0.11313 | 1e-07
[6 empty] | 0.11325 | 0 | 0.11325 | 1e-07
[6 empty] | 0.11338 | 0 | 0.11338 | 1e-07
[6 empty] | 0.1135 | 0 | 0.1135 | 1e-07
[6 empty] | 0.11363 | 0 | 0.11363 | 1e-07
[6 empty] | 0.11375 | 0 | 0.11375 | 1e-07
[6 empty] | 0.11388 | 0 | 0.11388 | 1e-07
[6 empty] | 0.114 | 0 | 0.114 | 1e-07
[6 empty] | 0.11413 | 0 | 0.11413 | 1e-07
[6 empty] | 0.11425 | 0 | 0.11425 | 1e-07
[6 empty] | 0.11438 | 0 | 0.11438 | 1e-07
[6 empty] | 0.1145 | 0 | 0.1145 | 1e-07
[6 empty] | 0.11463 | 0 | 0.11463 | 1e-07
[6 empty] | 0.11475 | 0 | 0.11475 | 1e-07
[6 empty] | 0.11488 | 0 | 0.11488 | 1e-07
[6 empty] | 0.115 | 0 | 0.115 | 1e-07
[6 empty] | 0.11513 | 0 | 0.11513 | 1e-07
[6 empty] | 0.11525 | 0 | 0.11525 | 1e-07
[6 empty] | 0.11538 | 0 | 0.11538 | 1e-07
[6 empty] | 0.1155 | 0 | 0.1155 | 1e-07
[6 empty] | 0.11563 | 0 | 0.11563 | 1e-07
[6 empty] | 0.11575 | 0 | 0.11575 | 1e-07
[6 empty] | 0.11588 | 0 | 0.11588 | 1e-07
[6 empty] | 0.116 | 0 | 0.116 | 1e-07
[6 empty] | 0.11613 | 0 | 0.11613 | 1e-07
[6 empty] | 0.11625 | 0 | 0.11625 | 1e-07
[6 empty] | 0.11638 | 0 | 0.11638 | 1e-07
[6 empty] | 0.1165 | 0 | 0.1165 | 1e-07
[6 empty] | 0.11663 | 0 | 0.11663 | 1e-07
[6 empty] | 0.11675 | 0 | 0.11675 | 1e-07
[6 empty] | 0.11688 | 0 | 0.11688 | 1e-07
[6 empty] | 0.117 | 0 | 0.117 | 1e-07
[6 empty] | 0.11713 | 0 | 0.11713 | 1e-07
[6 empty] | 0.11725 | 0 | 0.11725 | 1e-07
[6 empty] | 0.11737 | 0 | 0.11737 | 1e-07
[6 empty] | 0.1175 | 0 | 0.1175 | 1e-07
[6 empty] | 0.11762 | 0 | 0.11762 | 1e-07
[6 empty] | 0.11775 | 0 | 0.11775 | 1e-07
[6 empty] | 0.11787 | 0 | 0.11787 | 1e-07
[6 empty] | 0.118 | 0 | 0.118 | 1e-07
[6 empty] | 0.11812 | 0 | 0.11812 | 1e-07
[6 empty] | 0.11825 | 0 | 0.11825 | 1e-07
[6 empty] | 0.11837 | 0 | 0.11837 | 1e-07
[6 empty] | 0.1185 | 0 | 0.1185 | 1e-07
[6 empty] | 0.11862 | 0 | 0.11862 | 1e-07
[6 empty] | 0.11875 | 0 | 0.11875 | 1e-07
[6 empty] | 0.11887 | 0 | 0.11887 | 1e-07
[6 empty] | 0.119 | 0 | 0.119 | 1e-07
[6 empty] | 0.11912 | 0 | 0.11912 | 1e-07
[6 empty] | 0.11925 | 0 | 0.11925 | 1e-07
[6 empty] | 0.11937 | 0 | 0.11937 | 1e-07
[6 empty] | 0.1195 | 0 | 0.1195 | 1e-07
[6 empty] | 0.11962 | 0 | 0.11962 | 1e-07
[6 empty] | 0.11975 | 0 | 0.11975 | 1e-07
[6 empty] | 0.11987 | 0 | 0.11987 | 1e-07
[6 empty] | 0.12 | 0.0029623 | 0.12 | 1e-07
[6 empty] | 0.12012 | 0.010486 | 0.12012 | 0.0025005
[6 empty] | 0.12025 | 0.019777 | 0.12025 | 0.0088514
[6 empty] | 0.12037 | 0.030411 | 0.12037 | 0.016693
[6 empty] | 0.1205 | 0.041929 | 0.1205 | 0.025669
[6 empty] | 0.12062 | 0.053887 | 0.12062 | 0.035391
[6 empty] | 0.12075 | 0.065904 | 0.12075 | 0.045485
[6 empty] | 0.12087 | 0.077691 | 0.12087 | 0.055629
[6 empty] | 0.121 | 0.08906 | 0.121 | 0.065578
[6 empty] | 0.12112 | 0.09993 | 0.12112 | 0.075174
[6 empty] | 0.12125 | 0.11031 | 0.12125 | 0.084349
[6 empty] | 0.12137 | 0.1203 | 0.12137 | 0.093115
[6 empty] | 0.1215 | 0.13004 | 0.1215 | 0.10155
[6 empty] | 0.12162 | 0.13969 | 0.12162 | 0.10976
[6 empty] | 0.12175 | 0.14941 | 0.12175 | 0.11791
[6 empty] | 0.12187 | 0.15936 | 0.12187 | 0.12612
[6 empty] | 0.122 | 0.16959 | 0.122 | 0.13451
[6 empty] | 0.12212 | 0.18014 | 0.12212 | 0.14315
[6 empty] | 0.12225 | 0.19089 | 0.12225 | 0.15205
[6 empty] | 0.12237 | 0.20166 | 0.12237 | 0.16113
[6 empty] | 0.1225 | 0.21214 | 0.1225 | 0.17022
[6 empty] | 0.12262 | 0.2219 | 0.12262 | 0.17906
[6 empty] | 0.12275 | 0.2304 | 0.12275 | 0.1873
[6 empty] | 0.12287 | 0.23705 | 0.12287 | 0.19448
[6 empty] | 0.123 | 0.24118 | 0.123 | 0.20009
[6 empty] | 0.12312 | 0.24213 | 0.12312 | 0.20358
[6 empty] | 0.12325 | 0.23928 | 0.12325 | 0.20438
[6 empty] | 0.12337 | 0.23214 | 0.12337 | 0.20198
[6 empty] | 0.1235 | 0.2204 | 0.1235 | 0.19595
[6 empty] | 0.12362 | 0.20399 | 0.12362 | 0.18604
[6 empty] | 0.12375 | 0.18316 | 0.12375 | 0.17219
[6 empty] | 0.12387 | 0.1585 | 0.12387 | 0.15461
[6 empty] | 0.124 | 0.13093 | 0.124 | 0.13379
[6 empty] | 0.12412 | 0.10167 | 0.12412 | 0.11051
[6 empty] | 0.12425 | 0.072198 | 0.12425 | 0.085821
[6 empty] | 0.12437 | 0.04407 | 0.12437 | 0.060941
[6 empty] | 0.1245 | 0.018821 | 0.1245 | 0.037198
[6 empty] | 0.12462 | -0.0022173 | 0.12462 | 0.015886
[6 empty] | 0.12475 | -0.018069 | 0.12475 | 1e-07
[6 empty] | 0.12487 | -0.028242 | 0.12487 | 1e-07
[6 empty] | 0.125 | -0.032797 | 0.125 | 1e-07
[6 empty] | 0.12512 | -4.9521 | 0.12512 | 1e-07
[6 empty] | 0.12525 | 0 | 0.12525 | 1e-07
[6 empty] | 0.12537 | 0 | 0.12537 | 1e-07
[6 empty] | 0.1255 | 0 | 0.1255 | 1e-07
[6 empty] | 0.12562 | 0 | 0.12562 | 1e-07
[6 empty] | 0.12575 | 0 | 0.12575 | 1e-07
[6 empty] | 0.12587 | 0 | 0.12587 | 1e-07
[6 empty] | 0.126 | 0 | 0.126 | 1e-07
[6 empty] | 0.12612 | 0 | 0.12612 | 1e-07
[6 empty] | 0.12625 | 0 | 0.12625 | 1e-07
[6 empty] | 0.12637 | 0 | 0.12637 | 1e-07
[6 empty] | 0.1265 | 0 | 0.1265 | 1e-07
[6 empty] | 0.12662 | 0 | 0.12662 | 1e-07
[6 empty] | 0.12675 | 0 | 0.12675 | 1e-07
[6 empty] | 0.12687 | 0 | 0.12687 | 1e-07
[6 empty] | 0.127 | 0 | 0.127 | 1e-07
[6 empty] | 0.12712 | 0 | 0.12712 | 1e-07
[6 empty] | 0.12725 | 0 | 0.12725 | 1e-07
[6 empty] | 0.12737 | 0 | 0.12737 | 1e-07
[6 empty] | 0.1275 | 0 | 0.1275 | 1e-07
[6 empty] | 0.12762 | 0 | 0.12762 | 1e-07
[6 empty] | 0.12775 | 0 | 0.12775 | 1e-07
[6 empty] | 0.12787 | 0 | 0.12787 | 1e-07
[6 empty] | 0.128 | 0 | 0.128 | 1e-07
[6 empty] | 0.12812 | 0 | 0.12812 | 1e-07
[6 empty] | 0.12825 | 0 | 0.12825 | 1e-07
[6 empty] | 0.12837 | 0 | 0.12837 | 1e-07
[6 empty] | 0.1285 | 0 | 0.1285 | 1e-07
[6 empty] | 0.12862 | 0 | 0.12862 | 1e-07
[6 empty] | 0.12875 | 0 | 0.12875 | 1e-07
[6 empty] | 0.12887 | 0 | 0.12887 | 1e-07
[6 empty] | 0.129 | 0 | 0.129 | 1e-07
[6 empty] | 0.12912 | 0 | 0.12912 | 1e-07
[6 empty] | 0.12925 | 0 | 0.12925 | 1e-07
[6 empty] | 0.12937 | 0 | 0.12937 | 1e-07
[6 empty] | 0.1295 | 0 | 0.1295 | 1e-07
[6 empty] | 0.12962 | 0 | 0.12962 | 1e-07
[6 empty] | 0.12975 | 0 | 0.12975 | 1e-07
[6 empty] | 0.12987 | 0 | 0.12987 | 1e-07
[6 empty] | 0.13 | 0 | 0.13 | 1e-07
[6 empty] | 0.13012 | 0 | 0.13012 | 1e-07
[6 empty] | 0.13025 | 0 | 0.13025 | 1e-07
[6 empty] | 0.13037 | 0 | 0.13037 | 1e-07
[6 empty] | 0.1305 | 0 | 0.1305 | 1e-07
[6 empty] | 0.13062 | 0 | 0.13062 | 1e-07
[6 empty] | 0.13075 | 0 | 0.13075 | 1e-07
[6 empty] | 0.13087 | 0 | 0.13087 | 1e-07
[6 empty] | 0.131 | 0 | 0.131 | 1e-07
[6 empty] | 0.13112 | 0 | 0.13112 | 1e-07
[6 empty] | 0.13125 | 0 | 0.13125 | 1e-07
[6 empty] | 0.13137 | 0 | 0.13137 | 1e-07
[6 empty] | 0.1315 | 0 | 0.1315 | 1e-07
[6 empty] | 0.13162 | 0 | 0.13162 | 1e-07
[6 empty] | 0.13175 | 0 | 0.13175 | 1e-07
[6 empty] | 0.13187 | 0 | 0.13187 | 1e-07
[6 empty] | 0.132 | 0 | 0.132 | 1e-07
[6 empty] | 0.13212 | 0 | 0.13212 | 1e-07
[6 empty] | 0.13225 | 0 | 0.13225 | 1e-07
[6 empty] | 0.13237 | 0 | 0.13237 | 1e-07
[6 empty] | 0.1325 | 0 | 0.1325 | 1e-07
[6 empty] | 0.13262 | 0 | 0.13262 | 1e-07
[6 empty] | 0.13275 | 0 | 0.13275 | 1e-07
[6 empty] | 0.13287 | 0 | 0.13287 | 1e-07
[6 empty] | 0.133 | 0 | 0.133 | 1e-07
[6 empty] | 0.13312 | 0 | 0.13312 | 1e-07
[6 empty] | 0.13325 | 0 | 0.13325 | 1e-07
[6 empty] | 0.13337 | 0 | 0.13337 | 1e-07
[6 empty] | 0.1335 | 0 | 0.1335 | 1e-07
[6 empty] | 0.13362 | 0 | 0.13362 | 1e-07
[6 empty] | 0.13375 | 0 | 0.13375 | 1e-07
[6 empty] | 0.13387 | 0 | 0.13387 | 1e-07
[6 empty] | 0.134 | 0 | 0.134 | 1e-07
[6 empty] | 0.13412 | 0 | 0.13412 | 1e-07
[6 empty] | 0.13425 | 0 | 0.13425 | 1e-07
[6 empty] | 0.13437 | 0 | 0.13437 | 1e-07
[6 empty] | 0.1345 | 0 | 0.1345 | 1e-07
[6 empty] | 0.13462 | 0 | 0.13462 | 1e-07
[6 empty] | 0.13475 | 0 | 0.13475 | 1e-07
[6 empty] | 0.13487 | 0 | 0.13487 | 1e-07
[6 empty] | 0.135 | 0.0029623 | 0.135 | 1e-07
[6 empty] | 0.13512 | 0.010486 | 0.13512 | 0.0025005
[6 empty] | 0.13525 | 0.019777 | 0.13525 | 0.0088514
[6 empty] | 0.13537 | 0.030411 | 0.13537 | 0.016693
[6 empty] | 0.1355 | 0.041929 | 0.1355 | 0.025669
[6 empty] | 0.13562 | 0.053887 | 0.13562 | 0.035391
[6 empty] | 0.13575 | 0.065904 | 0.13575 | 0.045485
[6 empty] | 0.13587 | 0.077691 | 0.13587 | 0.055629
[6 empty] | 0.136 | 0.08906 | 0.136 | 0.065578
[6 empty] | 0.13612 | 0.09993 | 0.13612 | 0.075174
[6 empty] | 0.13625 | 0.11031 | 0.13625 | 0.084349
[6 empty] | 0.13637 | 0.1203 | 0.13637 | 0.093115
[6 empty] | 0.1365 | 0.13004 | 0.1365 | 0.10155
[6 empty] | 0.13662 | 0.13969 | 0.13662 | 0.10976
[6 empty] | 0.13675 | 0.14941 | 0.13675 | 0.11791
[6 empty] | 0.13687 | 0.15936 | 0.13687 | 0.12612
[6 empty] | 0.137 | 0.16959 | 0.137 | 0.13451
[6 empty] | 0.13712 | 0.18014 | 0.13712 | 0.14315
[6 empty] | 0.13725 | 0.19089 | 0.13725 | 0.15205
[6 empty] | 0.13737 | 0.20166 | 0.13737 | 0.16113
[6 empty] | 0.1375 | 0.21214 | 0.1375 | 0.17022
[6 empty] | 0.13762 | 0.2219 | 0.13762 | 0.17906
[6 empty] | 0.13775 | 0.2304 | 0.13775 | 0.1873
[6 empty] | 0.13787 | 0.23705 | 0.13787 | 0.19448
[6 empty] | 0.138 | 0.24118 | 0.138 | 0.20009
[6 empty] | 0.13812 | 0.24213 | 0.13812 | 0.20358
[6 empty] | 0.13825 | 0.23928 | 0.13825 | 0.20438
[6 empty] | 0.13837 | 0.23214 | 0.13837 | 0.20198
[6 empty] | 0.1385 | 0.2204 | 0.1385 | 0.19595
[6 empty] | 0.13862 | 0.20399 | 0.13862 | 0.18604
[6 empty] | 0.13875 | 0.18316 | 0.13875 | 0.17219
[6 empty] | 0.13887 | 0.1585 | 0.13887 | 0.15461
[6 empty] | 0.139 | 0.13093 | 0.139 | 0.13379
[6 empty] | 0.13912 | 0.10167 | 0.13912 | 0.11051
[6 empty] | 0.13925 | 0.072198 | 0.13925 | 0.085821
[6 empty] | 0.13937 | 0.04407 | 0.13937 | 0.060941
[6 empty] | 0.1395 | 0.018821 | 0.1395 | 0.037198
[6 empty] | 0.13962 | -0.0022173 | 0.13962 | 0.015886
[6 empty] | 0.13975 | -0.018069 | 0.13975 | 1e-07
[6 empty] | 0.13987 | -0.028242 | 0.13987 | 1e-07
[6 empty] | 0.14 | -0.032797 | 0.14 | 1e-07

## Intake Valve Fxn Scratch
h | 0.001 | 0 | 0.001 | 0.001
L (lift) | 0.0076 | 5 | 0.0012591 | 0.0012591
theta | 125 | 10 | 0.0015415 | 0.0015415
coeff | 0.019193 | 15 | 0.0018447 | 0.0018447
D (valve dia) |  | 20 | 0.0021659 | 0.0021659
|  | 25 | 0.0025022 | 0.0025022
hgt=(L/2)*cos(coeff*theta)+(L/2) |  | 30 | 0.0028504 | 0.0028504
coeff=arccos(2*h/L-1)/theta |  | 35 | 0.0032073 | 0.0032073
maxa=PI()*D*L |  | 40 | 0.0035697 | 0.0035697
|  | 45 | 0.0039342 | 0.0039342
|  | 50 | 0.0042975 | 0.0042975
|  | 55 | 0.0046561 | 0.0046561
|  | 60 | 0.005007 | 0.005007
|  | 65 | 0.0053467 | 0.0053467
|  | 70 | 0.0056721 | 0.0056721
|  | 75 | 0.0059804 | 0.0059804
|  | 80 | 0.0062686 | 0.0062686
|  | 85 | 0.006534 | 0.006534
|  | 90 | 0.0067743 | 0.0067743
|  | 95 | 0.0069873 | 0.0069873
|  | 100 | 0.0071709 | 0.0071709
|  | 105 | 0.0073234 | 0.0073234
|  | 110 | 0.0074436 | 0.0074436
|  | 115 | 0.0075302 | 0.0075302
|  | 120 | 0.0075825 | 0.0075825
|  | 125 | 0.0076 | 0.0076
|  | 130 | 0.0075825 | 0.0075825
|  | 135 | 0.0075302 | 0.0075302
|  | 140 | 0.0074436 | 0.0074436
|  | 145 | 0.0073234 | 0.0073234
|  | 150 | 0.0071709 | 0.0071709
|  | 155 | 0.0069873 | 0.0069873
|  | 160 | 0.0067743 | 0.0067743
|  | 165 | 0.006534 | 0.006534
|  | 170 | 0.0062686 | 0.0062686
|  | 175 | 0.0059804 | 0.0059804
|  | 180 | 0.0056721 | 0.0056721
|  | 185 | 0.0053467 | 0.0053467
|  | 190 | 0.005007 | 0.005007
|  | 195 | 0.0046561 | 0.0046561
|  | 200 | 0.0042975 | 0.0042975
|  | 205 | 0.0039342 | 0.0039342
|  | 210 | 0.0035697 | 0.0035697
|  | 215 | 0.0032073 | 0.0032073
|  | 220 | 0.0028504 | 0.0028504
|  | 225 | 0.0025022 | 0.0025022
|  | 230 | 0.0021659 | 0.0021659
|  | 235 | 0.0018447 | 0.0018447
|  | 240 | 0.0015415 | 0.0015415
|  | 245 | 0.0012591 | 0.0012591
|  | 250 | 0.001 | 0.001
|  | 255 | 0.00076672 | 0
|  | 260 | 0.00056135 | 0
|  | 265 | 0.00038579 | 0
|  | 270 | 0.00024164 | 0
|  | 275 | 0.00013024 | 0
|  | 280 | 5.2617e-05 | 0
|  | 285 | 9.4764e-06 | 0
|  | 290 | 1.219e-06 | 0
|  | 295 | 2.792e-05 | 0
|  | 300 | 8.9335e-05 | 0
|  | 305 | 0.0001849 | 0
|  | 310 | 0.00031373 | 0
|  | 315 | 0.00047464 | 0
|  | 320 | 0.00066616 | 0
|  | 325 | 0.00088652 | 0
|  | 330 | 0.0011337 | 0
|  | 335 | 0.0014054 | 0
|  | 340 | 0.0016991 | 0
|  | 345 | 0.0020122 | 0
|  | 350 | 0.0023417 | 0
|  | 355 | 0.0026847 | 0
|  | 360 | 0.0030379 | 0
|  | 365 | 0.0033981 | 0
|  | 370 | 0.003762 | 0
|  | 375 | 0.0041263 | 0
|  | 380 | 0.0044876 | 0
|  | 385 | 0.0048425 | 0
|  | 390 | 0.0051879 | 0
|  | 395 | 0.0055205 | 0
|  | 400 | 0.0058372 | 0
|  | 405 | 0.0061352 | 0
|  | 410 | 0.0064117 | 0
|  | 415 | 0.0066642 | 0
|  | 420 | 0.0068903 | 0
|  | 425 | 0.007088 | 0
|  | 430 | 0.0072554 | 0
|  | 435 | 0.007391 | 0
|  | 440 | 0.0074936 | 0
|  | 445 | 0.0075621 | 0
|  | 450 | 0.0075961 | 0
|  | 455 | 0.0075951 | 0
|  | 460 | 0.0075592 | 0
|  | 465 | 0.0074887 | 0
|  | 470 | 0.0073843 | 0
|  | 475 | 0.0072469 | 0
|  | 480 | 0.0070777 | 0
|  | 485 | 0.0068784 | 0
|  | 490 | 0.0066508 | 0
|  | 495 | 0.0063969 | 0
|  | 500 | 0.0061191 | 0
|  | 505 | 0.00582 | 0
|  | 510 | 0.0055023 | 0
|  | 515 | 0.0051689 | 0
|  | 520 | 0.004823 | 0
|  | 525 | 0.0044676 | 0
|  | 530 | 0.004106 | 0
|  | 535 | 0.0037417 | 0
|  | 540 | 0.0033779 | 0
|  | 545 | 0.003018 | 0
|  | 550 | 0.0026653 | 0
|  | 555 | 0.002323 | 0
|  | 560 | 0.0019943 | 0
|  | 565 | 0.0016822 | 0
|  | 570 | 0.0013896 | 0
|  | 575 | 0.0011192 | 0
|  | 580 | 0.0008735 | 0
|  | 585 | 0.0006547 | 0
|  | 590 | 0.00046485 | 0
|  | 595 | 0.00030569 | 0
|  | 600 | 0.00017868 | 0
|  | 605 | 8.5004e-05 | 0
|  | 610 | 2.5514e-05 | 0
|  | 615 | 7.5829e-07 | 0
|  | 620 | 1.0966e-05 | 0
|  | 625 | 5.6043e-05 | 0
|  | 630 | 0.00013557 | 0
|  | 635 | 0.00024883 | 0
|  | 640 | 0.00039476 | 0
|  | 645 | 0.00057203 | 0
|  | 650 | 0.00077901 | 0
|  | 655 | 0.0010138 | 0
|  | 660 | 0.0012742 | 0
|  | 665 | 0.0015579 | 0
|  | 670 | 0.0018622 | 0
|  | 675 | 0.0021843 | 0
|  | 680 | 0.0025213 | 0
|  | 685 | 0.0028701 | 0
|  | 690 | 0.0032274 | 0
|  | 695 | 0.00359 | 0
|  | 700 | 0.0039545 | 0
|  | 705 | 0.0043176 | 0
|  | 710 | 0.004676 | 0
|  | 715 | 0.0050262 | 0
|  | 720 | 0.0053652 | 0

## Pres Est w Mov Vlv (DEPRECATED)
VARIABLES AND DATA |  |  | COPYABLE PRESSURE BOUNDARY DATA |  | PRESSURE CALCULATION WITH MOVING INTAKE VALVES
Bore (mm) | 95 | [12 empty] | Piston Displacement |  | Vol Air Moved |  |  | Mixed Gas Temp |  |  | Pressure integral
Stroke (mm) | 63.4 |  | Time (s) | Tot Pres (Pa) | Time (s) | Crank Angle (deg) | Intk Vlv Opn? | Intk Vlv Opn Dist | Intk Vlv % Open | Stroke (m) | Piston Vel (m/s) | Gas Dens (kg/m3) | Dyn Pres (Pa) | 0 | Tot Vol (m3) | 0 | Mass Air Moved | Tot Moles Gas | 1100 | Stat Pres (Pa) | Tot Pres (Pa)
Cyl SA (m^2) | 0.0070882 |  | 0 | 101325 | 0 | 0 | 1 | 0.001 | 0.13 | 0 | 0 | 0.1782 | 0 | 0 | 3.9769e-05 | 0 | 0 | 0.00044059 | 1100 | 101325 | 101325 | 0 | 2480.1033
Displ. (m3) | 0.00044939 |  | 0.000125 | 99586.3316 | 0.000125 | 4.5 | 1 | 0.0012321 | 0.16 | 9.7721e-05 | 1.5627 | 0.18447 | -0.22525 | 6.9266e-07 | 4.0462e-05 | 1.245e-07 | 1.475e-07 | 0.00044568 | 1087.3912 | 99586.5569 | 99586.3316 | 0.21733
Comp. Ratio | 12.3 |  | 0.00025 | 94811.2143 | 0.00025 | 9 | 1 | 0.0014833 | 0.19 | 0.00039028 | 3.1158 | 0.20599 | -0.9999 | 2.7664e-06 | 4.2536e-05 | 5.6714e-07 | 6.719e-07 | 0.00046379 | 1045.8416 | 94812.2142 | 94811.2143 | 1.8458
TDC Cyl. Vol. (m3) | 3.9769e-05 |  | 0.000375 | 88235.5991 | 0.000375 | 13.5 | 1 | 0.0017518 | 0.23 | 0.00087587 | 4.6497 | 0.24591 | -2.6582 | 6.2084e-06 | 4.5978e-05 | 1.4565e-06 | 1.7255e-06 | 0.00050016 | 975.583 | 88238.2573 | 88235.5991 | 6.7543
Engine RPM | 6000 |  | 0.0005 | 81277.4621 | 0.0005 | 18 | 1 | 0.0020355 | 0.27 | 0.0015515 | 6.1549 | 0.30353 | -5.7494 | 1.0997e-05 | 5.0767e-05 | 2.9091e-06 | 3.4465e-06 | 0.00055956 | 886.9491 | 81283.2115 | 81277.4621 | 16.7781
Piston f (Hz) | 100 |  | 0.000625 | 74877.904 | 0.000625 | 22.5 | 1 | 0.0023324 | 0.31 | 0.002413 | 7.6222 | 0.37493 | -10.8913 | 1.7104e-05 | 5.6873e-05 | 5.0358e-06 | 5.966e-06 | 0.00064653 | 792.3233 | 74888.7952 | 74877.904 | 33.3075
Piston rad/s | 628.3185 |  | 0.00075 | 69502.7652 | 0.00075 | 27 | 1 | 0.0026402 | 0.35 | 0.0034551 | 9.0424 | 0.45385 | -18.5547 | 2.449e-05 | 6.426e-05 | 7.9401e-06 | 9.4068e-06 | 0.0007653 | 702.0864 | 69521.3199 | 69502.7652 | 57.1742
Intake Valve Lift (m) | 0.0076 |  | 0.000875 | 65365.7548 | 0.000875 | 31.5 | 1 | 0.0029567 | 0.39 | 0.0046713 | 10.407 | 0.53365 | -28.8984 | 3.3111e-05 | 7.2881e-05 | 1.1717e-05 | 1.3882e-05 | 0.00091976 | 623.2241 | 65394.6532 | 65365.7548 | 88.6385
Intake Valve Duration (crank deg) | 250 | 250 at 1mm | 0.001 | 62502.2143 | 0.001 | 36 | 1 | 0.0032795 | 0.43 | 0.0060542 | 11.7073 | 0.60927 | -41.7538 | 4.2913e-05 | 8.2683e-05 | 1.6452e-05 | 1.9491e-05 | 0.0011134 | 558.6169 | 62543.9681 | 62502.2143 | 127.4613
|  |  | 0.001125 | 60792.3747 | 0.001125 | 40.5 | 1 | 0.0036061 | 0.47 | 0.0075951 | 12.9355 | 0.67802 | -56.7256 | 5.3836e-05 | 9.3605e-05 | 2.2219e-05 | 2.6324e-05 | 0.0013492 | 507.7244 | 60849.1003 | 60792.3747 | 173.0605
Volumetric Efficiency | 0.72 |  | 0.00125 | 60155.4436 | 0.00125 | 45 | 1 | 0.0039342 | 0.52 | 0.0092847 | 14.0839 | 0.74007 | -73.3992 | 6.5812e-05 | 0.00010558 | 2.9216e-05 | 3.4612e-05 | 0.0016354 | 467.6766 | 60228.8428 | 60155.4436 | 224.5225
Universal Gas Constant (J/K mol) | 8.3145 |  | 0.001375 | 60243.6492 | 0.001375 | 49.5 | 1 | 0.0042613 | 0.56 | 0.011112 | 15.1455 | 0.79411 | -91.0796 | 7.8768e-05 | 0.00011854 | 3.7366e-05 | 4.4268e-05 | 0.0019687 | 436.9325 | 60334.7288 | 60243.6492 | 281.0093
Plenum Pressure (Pa) | 101325 |  | 0.0015 | 60880.9411 | 0.0015 | 54 | 1 | 0.004585 | 0.6 | 0.013067 | 16.1138 | 0.84083 | -109.1619 | 9.2623e-05 | 0.00013239 | 4.6705e-05 | 5.5333e-05 | 0.0023506 | 413.1528 | 60990.103 | 60880.9411 | 341.6754
Inlet Air Initial Temp (K) | 298 |  | 0.001625 | 61931.1301 | 0.001625 | 58.5 | 1 | 0.0049028 | 0.64 | 0.015137 | 16.9826 | 0.88102 | -127.0474 | 0.00010729 | 0.00014706 | 5.7253e-05 | 6.7828e-05 | 0.0027819 | 394.5669 | 62058.1775 | 61931.1301 | 405.6904
Exhaust Gas Initial Temp (K) | 1100 |  | 0.00175 | 63399.0546 | 0.00175 | 63 | 1 | 0.0052124 | 0.69 | 0.017309 | 17.7468 | 0.91593 | -144.2363 | 0.00012269 | 0.00016246 | 6.9185e-05 | 8.1965e-05 | 0.0032699 | 379.6967 | 63543.2908 | 63399.0546 | 472.0608
Target Powerband | 6-8k rpm | 139800 mm^2 | 0.001875 | 64985.901 | 0.001875 | 67.5 | 1 | 0.0055114 | 0.72 | 0.019569 | 18.4016 | 0.94533 | -160.0531 | 0.00013871 | 0.00017848 | 8.2145e-05 | 9.7319e-05 | 0.0037999 | 368.017 | 65145.9541 | 64985.901 | 540.1967
Integral Intake Runner Vol. (m3) | 1.4e-05 | appx lin dist, | 0.002 | 66750.2587 | 0.002 | 72 | 1 | 0.0057977 | 0.76 | 0.021904 | 18.9429 | 0.97049 | -174.1219 | 0.00015526 | 0.00019503 | 9.6278e-05 | 0.00011406 | 0.0043778 | 358.5869 | 66924.3807 | 66750.2587 | 609.3461
Shortest Integral Runner (mm) | 80 | 3rd runner 92mm | 0.002125 | 68647.2628 | 0.002125 | 76.5 | 1 | 0.0060691 | 0.8 | 0.0243 | 19.3674 | 0.99203 | -186.0522 | 0.00017224 | 0.00021201 | 0.00011154 | 0.00013214 | 0.0050019 | 350.9025 | 68833.315 | 68647.2628 | 678.7863
Longest Integral Runner (mm) | 105 |  | 0.00225 | 70555.7478 | 0.00225 | 81 | 1 | 0.0063236 | 0.83 | 0.026741 | 19.6725 | 1.0103 | -195.492 | 0.00018955 | 0.00022932 | 0.00012767 | 0.00015126 | 0.0056618 | 344.6529 | 70751.2398 | 70555.7478 | 748.0172
|  |  | 0.002375 | 72463.0529 | 0.002375 | 85.5 | 1 | 0.0065593 | 0.86 | 0.029213 | 19.8563 | 1.0258 | -202.2268 | 0.00020707 | 0.00024684 | 0.0001446 | 0.00017131 | 0.006354 | 339.5115 | 72665.2797 | 72463.0529 | 816.5643
|  |  | 0.0025 | 74359.2072 | 0.0025 | 90 | 1 | 0.0067744 | 0.89 | 0.0317 | 19.9177 | 1.0391 | -206.117 | 0.0002247 | 0.00026447 | 0.00016223 | 0.00019219 | 0.0070748 | 335.2399 | 74565.3242 | 74359.2072 | 883.9788
|  |  | 0.002625 | 76235.8827 | 0.002625 | 94.5 | 1 | 0.0069673 | 0.92 | 0.034187 | 19.8563 | 1.0505 | -207.0998 | 0.00024233 | 0.0002821 | 0.00018045 | 0.00021378 | 0.00782 | 331.6608 | 76442.9825 | 76235.8827 | 949.8377
|  |  | 0.00275 | 78019.3692 | 0.00275 | 99 | 1 | 0.0071366 | 0.94 | 0.036659 | 19.6725 | 1.0603 | -205.1701 | 0.00025985 | 0.00029962 | 0.00019895 | 0.0002357 | 0.0085766 | 328.6686 | 78224.5394 | 78019.3692 | 1013.9282
|  |  | 0.002875 | 79715.4349 | 0.002875 | 103.5 | 1 | 0.007281 | 0.96 | 0.0391 | 19.3674 | 1.0687 | -200.4254 | 0.00027715 | 0.00031692 | 0.00021761 | 0.00025781 | 0.0093398 | 326.1456 | 79915.8603 | 79715.4349 | 1076.0557
|  |  | 0.003 | 81270.68 | 0.003 | 108 | 1 | 0.0073995 | 0.97 | 0.041496 | 18.9429 | 1.0758 | -193.0183 | 0.00029413 | 0.0003339 | 0.00023612 | 0.00027973 | 0.010097 | 324.0234 | 81463.6983 | 81270.68 | 1136.2186
|  |  | 0.003125 | 82752.8675 | 0.003125 | 112.5 | 1 | 0.0074912 | 0.99 | 0.043831 | 18.4016 | 1.082 | -183.194 | 0.00031068 | 0.00035045 | 0.00025453 | 0.00030154 | 0.010849 | 322.2075 | 82936.0615 | 82752.8675 | 1194.2565
|  |  | 0.00325 | 84063.7484 | 0.00325 | 117 | 1 | 0.0075553 | 0.99 | 0.046091 | 17.7468 | 1.0873 | -171.2216 | 0.00032671 | 0.00036648 | 0.00027235 | 0.00032265 | 0.011578 | 320.6761 | 84234.97 | 84063.7484 | 1250.3556
|  |  | 0.003375 | 85268.8695 | 0.003375 | 121.5 | 1 | 0.0075914 | 1 | 0.048263 | 16.9826 | 1.0919 | -157.4527 | 0.0003421 | 0.00038187 | 0.00028964 | 0.00034314 | 0.012285 | 319.3646 | 85426.3222 | 85268.8695 | 1304.5451
|  |  | 0.0035 | 86333.5125 | 0.0035 | 126 | 1 | 0.0075993 | 1 | 0.050333 | 16.1138 | 1.0958 | -142.2625 | 0.00035677 | 0.00039654 | 0.00030612 | 0.00036267 | 0.012959 | 318.2486 | 86475.775 | 86333.5125 | 1357.0153
|  |  | 0.003625 | 87272.1445 | 0.003625 | 130.5 | 1 | 0.0075788 | 1 | 0.052288 | 15.1455 | 1.0992 | -126.0663 | 0.00037063 | 0.00041039 | 0.00032169 | 0.00038111 | 0.013596 | 317.2967 | 87398.2107 | 87272.1445 | 1407.9569
|  |  | 0.00375 | 88062.1047 | 0.00375 | 135 | 1 | 0.0075302 | 0.99 | 0.054115 | 14.0839 | 1.102 | -109.2969 | 0.00038358 | 0.00042335 | 0.00033609 | 0.00039818 | 0.014185 | 316.492 | 88171.4016 | 88062.1047 | 1457.6927
|  |  | 0.003875 | 88721.5558 | 0.003875 | 139.5 | 1 | 0.0074538 | 0.98 | 0.055805 | 12.9355 | 1.1045 | -92.4025 | 0.00039556 | 0.00043533 | 0.00034928 | 0.0004138 | 0.014724 | 315.8123 | 88813.9583 | 88721.5558 | 1506.5311
|  |  | 0.004 | 89266.2887 | 0.004 | 144 | 1 | 0.0073501 | 0.97 | 0.057346 | 11.7073 | 1.1065 | -75.8298 | 0.00040648 | 0.00044625 | 0.00036118 | 0.0004279 | 0.015211 | 315.2403 | 89342.1184 | 89266.2887 | 1554.7659
|  |  | 0.004125 | 89685.6549 | 0.004125 | 148.5 | 1 | 0.00722 | 0.95 | 0.058729 | 10.407 | 1.1082 | -60.0125 | 0.00041628 | 0.00045605 | 0.00037164 | 0.00044029 | 0.015639 | 314.7671 | 89745.6674 | 89685.6549 | 1602.7782
|  |  | 0.00425 | 89998.9492 | 0.00425 | 153 | 1 | 0.0070643 | 0.93 | 0.059945 | 9.0424 | 1.1096 | -45.3642 | 0.0004249 | 0.00046467 | 0.00038065 | 0.00045096 | 0.016007 | 314.3801 | 90044.3134 | 89998.9492 | 1650.9139
|  |  | 0.004375 | 90223.6602 | 0.004375 | 157.5 | 1 | 0.0068844 | 0.91 | 0.060987 | 7.6222 | 1.1107 | -32.2656 | 0.00043229 | 0.00047206 | 0.0003882 | 0.00045991 | 0.016316 | 314.0691 | 90255.9258 | 90223.6602 | 1699.4823
|  |  | 0.0045 | 90361.2947 | 0.0045 | 162 | 1 | 0.0066814 | 0.88 | 0.061848 | 6.1549 | 1.1116 | -21.0555 | 0.0004384 | 0.00047816 | 0.00039424 | 0.00046706 | 0.016563 | 313.8289 | 90382.3502 | 90361.2947 | 1748.819
|  |  | 0.004625 | 90433.3946 | 0.004625 | 166.5 | 1 | 0.0064569 | 0.85 | 0.062524 | 4.6497 | 1.1123 | -12.0233 | 0.00044318 | 0.00048295 | 0.00039881 | 0.00047248 | 0.01675 | 313.6517 | 90445.4179 | 90433.3946 | 1799.1926
|  |  | 0.00475 | 90460.4303 | 0.00475 | 171 | 1 | 0.0062127 | 0.82 | 0.06301 | 3.1158 | 1.1127 | -5.4012 | 0.00044663 | 0.0004864 | 0.00040198 | 0.00047624 | 0.01688 | 313.5312 | 90465.8315 | 90460.4303 | 1850.7993
|  |  | 0.004875 | 90457.324 | 0.004875 | 175.5 | 1 | 0.0059504 | 0.78 | 0.063302 | 1.5627 | 1.1129 | -1.359 | 0.0004487 | 0.00048847 | 0.0004038 | 0.00047839 | 0.016954 | 313.4631 | 90458.683 | 90457.324 | 1903.7793
|  |  | 0.005 | 90451.5011 | 0.005 | 180 | 1 | 0.0056722 | 0.75 | 0.0634 | 2.4402e-15 | 1.113 | -3.3138e-30 | 0.00044939 | 0.00048916 | 0.00040438 | 0.00047908 | 0.016978 | 313.4414 | 90451.5011 | 90451.5011 | 1958.1468
|  |  | 0.005125 | 90466.5797 | 0.005125 | 184.5 | 1 | 0.0053799 | 0.71 | 0.063302 | -1.5627 | 1.1129 | 1.359 | 0.0004487 | 0.00048847 | 0.00040383 | 0.00047842 | 0.016955 | 313.4622 | 90465.2207 | 90466.5797 | 2013.7962
|  |  | 0.00525 | 90531.2561 | 0.00525 | 189 | 1 | 0.0050759 | 0.67 | 0.06301 | -3.1158 | 1.1127 | 5.4014 | 0.00044663 | 0.0004864 | 0.00040227 | 0.00047658 | 0.016891 | 313.521 | 90525.8547 | 90531.2561 | 2070.4633
|  |  | 0.005375 | 90672.0881 | 0.005375 | 193.5 | 1 | 0.0047624 | 0.63 | 0.062524 | -4.6497 | 1.1124 | 12.0248 | 0.00044318 | 0.00048295 | 0.00039983 | 0.00047369 | 0.016792 | 313.6135 | 90660.0633 | 90672.0881 | 2127.7227
|  |  | 0.0055 | 90916.6509 | 0.0055 | 198 | 1 | 0.0044417 | 0.59 | 0.061848 | -6.1549 | 1.112 | 21.0619 | 0.0004384 | 0.00047816 | 0.00039666 | 0.00046993 | 0.016662 | 313.7357 | 90895.589 | 90916.6509 | 2184.9686
|  |  | 0.005625 | 91308.7277 | 0.005625 | 202.5 | 1 | 0.0041162 | 0.54 | 0.060987 | -7.6222 | 1.1114 | 32.2855 | 0.00043229 | 0.00047206 | 0.00039295 | 0.00046554 | 0.01651 | 313.8807 | 91276.4422 | 91308.7277 | 2241.3102
|  |  | 0.00575 | 91868.2697 | 0.00575 | 207 | 1 | 0.0037884 | 0.5 | 0.059945 | -9.0424 | 1.1108 | 45.4136 | 0.0004249 | 0.00046467 | 0.00038881 | 0.00046062 | 0.016341 | 314.0463 | 91822.856 | 91868.2697 | 2295.6864
Min Pressure = 60155 Pa |  |  | 0.005875 | 92629.1312 | 0.005875 | 211.5 | 1 | 0.0034606 | 0.46 | 0.058729 | -10.407 | 1.1102 | 60.1181 | 0.00041628 | 0.00045605 | 0.00038435 | 0.00045535 | 0.016158 | 314.228 | 92569.0131 | 92629.1312 | 2346.7746
Max Pressure = 111675 Pa |  |  | 0.006 | 93653.4471 | 0.006 | 216 | 1 | 0.0031354 | 0.41 | 0.057346 | -11.7073 | 1.1095 | 76.0336 | 0.00040648 | 0.00044625 | 0.00037984 | 0.00045 | 0.015974 | 314.4163 | 93577.4135 | 93653.4471 | 2392.8039
|  |  | 0.006125 | 94961.5984 | 0.006125 | 220.5 | 1 | 0.0028151 | 0.37 | 0.055805 | -12.9355 | 1.1088 | 92.7647 | 0.00039556 | 0.00043533 | 0.0003753 | 0.00044462 | 0.015788 | 314.6101 | 94868.8338 | 94961.5984 | 2431.7798
ASSUMPTIONS |  |  | 0.00625 | 96600.0656 | 0.00625 | 225 | 1 | 0.0025022 | 0.33 | 0.054115 | -14.0839 | 1.1081 | 109.8978 | 0.00038358 | 0.00042335 | 0.00037086 | 0.00043936 | 0.015607 | 314.8042 | 96490.1678 | 96600.0656 | 2461.3106
Intake valves open at TDC |  |  | 0.006375 | 98621.3901 | 0.006375 | 229.5 | 1 | 0.002199 | 0.29 | 0.052288 | -15.1455 | 1.1074 | 127.0115 | 0.00037063 | 0.00041039 | 0.00036663 | 0.00043436 | 0.015434 | 314.9928 | 98494.3786 | 98621.3901 | 2478.5461
Intake valves close 250deg after opening (CalPoly measurements) |  |  | 0.0065 | 101085.4334 | 0.0065 | 234 | 1 | 0.0019076 | 0.25 | 0.050333 | -16.1138 | 1.1068 | 143.6866 | 0.00035677 | 0.00039654 | 0.00036274 | 0.00042975 | 0.015275 | 315.1706 | 100941.7468 | 101085.4334 | 2480.1033
Intake valves open and close according to sinusoid function |  |  | 0.006625 | 104017.1795 | 0.006625 | 238.5 | 1 | 0.0016304 | 0.22 | 0.048263 | -16.9826 | 1.1061 | 159.5122 | 0.0003421 | 0.00038187 | 0.00035912 | 0.00042545 | 0.015127 | 315.3395 | 103857.6673 | 104017.1795 | 2462.2676
Intake valves considered open only after lift passes 1mm |  |  | 0.00675 | 107533.7745 | 0.00675 | 243 | 1 | 0.0013694 | 0.18 | 0.046091 | -17.7468 | 1.1056 | 174.1067 | 0.00032671 | 0.00036648 | 0.00035601 | 0.00042177 | 0.014999 | 315.4872 | 107359.6678 | 107533.7745 | 2420.3584
Airflow into cylinder is proportional to piston stroke (no inertia, perfect flow) |  |  | 0.006875 | 111674.7159 | 0.006875 | 247.5 | 1 | 0.0011265 | 0.15 | 0.043831 | -18.4016 | 1.1052 | 187.1116 | 0.00031068 | 0.00035045 | 0.00035331 | 0.00041857 | 0.014889 | 315.6174 | 111487.6043 | 111674.7159 | 2349.2041
Airflow into cylinder is restricted proportional to degree of intake valve openness |  |  | 0.007 | 101325 | 0.007 | 252 | 0 | 0.00090351 | 0 | 0.041496 | -18.9429 | 0.1782 | 0 | 0 | 3.9769e-05 | 0 | 0 | 0.00044059 | 1100 | 101325 | 101325 | 2349.2041
Heat transfer between intake air and exhaust gas is instantaneous |  |  | 0.007125 | 101325 | 0.007125 | 256.5 | 0 | 0.00070212 | 0 | 0.0391 | -19.3674 | 0.1782 | 0 | 0 | 3.9769e-05 | 0 | 0 | 0.00044059 | 1100 | 101325 | 101325
Intake air density is constant for purposes of mass flow determination |  |  | 0.00725 | 101325 | 0.00725 | 261 | 0 | 0.00052383 | 0 | 0.036659 | -19.6725 | 0.1782 | 0 | 0 | 3.9769e-05 | 0 | 0 | 0.00044059 | 1100 | 101325 | 101325
Piston travel follows a sinusoid profile |  |  | 0.007375 | 101325 | 0.007375 | 265.5 | 0 | 0.00036996 | 0 | 0.034187 | -19.8563 | 0.1782 | 0 | 0 | 3.9769e-05 | 0 | 0 | 0.00044059 | 1100 | 101325 | 101325
Intake air has constant specific heat (Cp) (due to circular dependency) |  |  | 0.0075 | 101325 | 0.0075 | 270 | 0 | 0.00024166 | 0 | 0.0317 | -19.9177 | 0.1782 | 0 | 0 | 3.9769e-05 | 0 | 0 | 0.00044059 | 1100 | 101325 | 101325
Exhaust valves are fully closed while intake valves are open |  |  | 0.007625 | 101325 | 0.007625 | 274.5 | 0 | 0.0001399 | 0 | 0.029213 | -19.8563 | 0.1782 | 0 | 0 | 3.9769e-05 | 0 | 0 | 0.00044059 | 1100 | 101325 | 101325
Exhaust gas remaining in cylinder from last cycle is at 1atm, 1100K |  |  | 0.00775 | 101325 | 0.00775 | 279 | 0 | 6.5414e-05 | 0 | 0.026741 | -19.6725 | 0.1782 | 0 | 0 | 3.9769e-05 | 0 | 0 | 0.00044059 | 1100 | 101325 | 101325
|  |  | 0.007875 | 101325 | 0.007875 | 283.5 | 0 | 1.8775e-05 | 0 | 0.0243 | -19.3674 | 0.1782 | 0 | 0 | 3.9769e-05 | 0 | 0 | 0.00044059 | 1100 | 101325 | 101325
|  |  | 0.008 | 101325 | 0.008 | 288 | 0 | 3.2489e-07 | 0 | 0.021904 | -18.9429 | 0.1782 | 0 | 0 | 3.9769e-05 | 0 | 0 | 0.00044059 | 1100 | 101325 | 101325
|  |  | 0.008125 | 101325 | 0.008125 | 292.5 | 0 | 1.0202e-05 | 0 | 0.019569 | -18.4016 | 0.1782 | 0 | 0 | 3.9769e-05 | 0 | 0 | 0.00044059 | 1100 | 101325 | 101325
|  |  | 0.00825 | 101325 | 0.00825 | 297 | 0 | 4.8333e-05 | 0 | 0.017309 | -17.7468 | 0.1782 | 0 | 0 | 3.9769e-05 | 0 | 0 | 0.00044059 | 1100 | 101325 | 101325
|  |  | 0.008375 | 101325 | 0.008375 | 301.5 | 0 | 0.00011443 | 0 | 0.015137 | -16.9826 | 0.1782 | 0 | 0 | 3.9769e-05 | 0 | 0 | 0.00044059 | 1100 | 101325 | 101325
|  |  | 0.0085 | 101325 | 0.0085 | 306 | 0 | 0.00020801 | 0 | 0.013067 | -16.1138 | 0.1782 | 0 | 0 | 3.9769e-05 | 0 | 0 | 0.00044059 | 1100 | 101325 | 101325
|  |  | 0.008625 | 101325 | 0.008625 | 310.5 | 0 | 0.00032836 | 0 | 0.011112 | -15.1455 | 0.1782 | 0 | 0 | 3.9769e-05 | 0 | 0 | 0.00044059 | 1100 | 101325 | 101325
|  |  | 0.00875 | 101325 | 0.00875 | 315 | 0 | 0.0004746 | 0 | 0.0092847 | -14.0839 | 0.1782 | 0 | 0 | 3.9769e-05 | 0 | 0 | 0.00044059 | 1100 | 101325 | 101325
|  |  | 0.008875 | 101325 | 0.008875 | 319.5 | 0 | 0.00064563 | 0 | 0.0075951 | -12.9355 | 0.1782 | 0 | 0 | 3.9769e-05 | 0 | 0 | 0.00044059 | 1100 | 101325 | 101325
|  |  | 0.009 | 101325 | 0.009 | 324 | 0 | 0.00084017 | 0 | 0.0060542 | -11.7073 | 0.1782 | 0 | 0 | 3.9769e-05 | 0 | 0 | 0.00044059 | 1100 | 101325 | 101325
|  |  | 0.009125 | 101325 | 0.009125 | 328.5 | 0 | 0.0010568 | 0 | 0.0046713 | -10.407 | 0.1782 | 0 | 0 | 3.9769e-05 | 0 | 0 | 0.00044059 | 1100 | 101325 | 101325
|  |  | 0.00925 | 101325 | 0.00925 | 333 | 0 | 0.0012938 | 0 | 0.0034551 | -9.0424 | 0.1782 | 0 | 0 | 3.9769e-05 | 0 | 0 | 0.00044059 | 1100 | 101325 | 101325
|  |  | 0.009375 | 101325 | 0.009375 | 337.5 | 0 | 0.0015496 | 0 | 0.002413 | -7.6222 | 0.1782 | 0 | 0 | 3.9769e-05 | 0 | 0 | 0.00044059 | 1100 | 101325 | 101325
|  |  | 0.0095 | 101325 | 0.0095 | 342 | 0 | 0.0018221 | 0 | 0.0015515 | -6.1549 | 0.1782 | 0 | 0 | 3.9769e-05 | 0 | 0 | 0.00044059 | 1100 | 101325 | 101325
|  |  | 0.009625 | 101325 | 0.009625 | 346.5 | 0 | 0.0021094 | 0 | 0.00087587 | -4.6497 | 0.1782 | 0 | 0 | 3.9769e-05 | 0 | 0 | 0.00044059 | 1100 | 101325 | 101325
|  |  | 0.00975 | 101325 | 0.00975 | 351 | 0 | 0.0024093 | 0 | 0.00039028 | -3.1158 | 0.1782 | 0 | 0 | 3.9769e-05 | 0 | 0 | 0.00044059 | 1100 | 101325 | 101325
|  |  | 0.009875 | 101325 | 0.009875 | 355.5 | 0 | 0.0027195 | 0 | 9.7721e-05 | -1.5627 | 0.1782 | 0 | 0 | 3.9769e-05 | 0 | 0 | 0.00044059 | 1100 | 101325 | 101325
|  |  | 0.01 | 101325 | 0.01 | 360 | 0 | 0.0030378 | 0 | 0 | -4.8804e-15 | 0.1782 | 0 | 0 | 3.9769e-05 | 0 | 0 | 0.00044059 | 1100 | 101325 | 101325
|  |  | 0.010125 | 101325 | 0.010125 | 364.5 | 0 | 0.0033618 | 0 | 9.7721e-05 | 1.5627 | 0.1782 | 0 | 0 | 3.9769e-05 | 0 | 0 | 0.00044059 | 1100 | 101325 | 101325
|  |  | 0.01025 | 101325 | 0.01025 | 369 | 0 | 0.003689 | 0 | 0.00039028 | 3.1158 | 0.1782 | 0 | 0 | 3.9769e-05 | 0 | 0 | 0.00044059 | 1100 | 101325 | 101325
|  |  | 0.010375 | 101325 | 0.010375 | 373.5 | 0 | 0.0040171 | 0 | 0.00087587 | 4.6497 | 0.1782 | 0 | 0 | 3.9769e-05 | 0 | 0 | 0.00044059 | 1100 | 101325 | 101325
|  |  | 0.0105 | 101325 | 0.0105 | 378 | 0 | 0.0043435 | 0 | 0.0015515 | 6.1549 | 0.1782 | 0 | 0 | 3.9769e-05 | 0 | 0 | 0.00044059 | 1100 | 101325 | 101325
|  |  | 0.010625 | 101325 | 0.010625 | 382.5 | 0 | 0.0046659 | 0 | 0.002413 | 7.6222 | 0.1782 | 0 | 0 | 3.9769e-05 | 0 | 0 | 0.00044059 | 1100 | 101325 | 101325
|  |  | 0.01075 | 101325 | 0.01075 | 387 | 0 | 0.0049819 | 0 | 0.0034551 | 9.0424 | 0.1782 | 0 | 0 | 3.9769e-05 | 0 | 0 | 0.00044059 | 1100 | 101325 | 101325
|  |  | 0.010875 | 101325 | 0.010875 | 391.5 | 0 | 0.005289 | 0 | 0.0046713 | 10.407 | 0.1782 | 0 | 0 | 3.9769e-05 | 0 | 0 | 0.00044059 | 1100 | 101325 | 101325
|  |  | 0.011 | 101325 | 0.011 | 396 | 0 | 0.0055851 | 0 | 0.0060542 | 11.7073 | 0.1782 | 0 | 0 | 3.9769e-05 | 0 | 0 | 0.00044059 | 1100 | 101325 | 101325
|  |  | 0.011125 | 101325 | 0.011125 | 400.5 | 0 | 0.0058678 | 0 | 0.0075951 | 12.9355 | 0.1782 | 0 | 0 | 3.9769e-05 | 0 | 0 | 0.00044059 | 1100 | 101325 | 101325
|  |  | 0.01125 | 101325 | 0.01125 | 405 | 0 | 0.0061351 | 0 | 0.0092847 | 14.0839 | 0.1782 | 0 | 0 | 3.9769e-05 | 0 | 0 | 0.00044059 | 1100 | 101325 | 101325
|  |  | 0.011375 | 101325 | 0.011375 | 409.5 | 0 | 0.006385 | 0 | 0.011112 | 15.1455 | 0.1782 | 0 | 0 | 3.9769e-05 | 0 | 0 | 0.00044059 | 1100 | 101325 | 101325
|  |  | 0.0115 | 101325 | 0.0115 | 414 | 0 | 0.0066156 | 0 | 0.013067 | 16.1138 | 0.1782 | 0 | 0 | 3.9769e-05 | 0 | 0 | 0.00044059 | 1100 | 101325 | 101325
|  |  | 0.011625 | 101325 | 0.011625 | 418.5 | 0 | 0.0068253 | 0 | 0.015137 | 16.9826 | 0.1782 | 0 | 0 | 3.9769e-05 | 0 | 0 | 0.00044059 | 1100 | 101325 | 101325
|  |  | 0.01175 | 101325 | 0.01175 | 423 | 0 | 0.0070123 | 0 | 0.017309 | 17.7468 | 0.1782 | 0 | 0 | 3.9769e-05 | 0 | 0 | 0.00044059 | 1100 | 101325 | 101325
|  |  | 0.011875 | 101325 | 0.011875 | 427.5 | 0 | 0.0071755 | 0 | 0.019569 | 18.4016 | 0.1782 | 0 | 0 | 3.9769e-05 | 0 | 0 | 0.00044059 | 1100 | 101325 | 101325
|  |  | 0.012 | 101325 | 0.012 | 432 | 0 | 0.0073135 | 0 | 0.021904 | 18.9429 | 0.1782 | 0 | 0 | 3.9769e-05 | 0 | 0 | 0.00044059 | 1100 | 101325 | 101325
|  |  | 0.012125 | 101325 | 0.012125 | 436.5 | 0 | 0.0074252 | 0 | 0.0243 | 19.3674 | 0.1782 | 0 | 0 | 3.9769e-05 | 0 | 0 | 0.00044059 | 1100 | 101325 | 101325
|  |  | 0.01225 | 101325 | 0.01225 | 441 | 0 | 0.00751 | 0 | 0.026741 | 19.6725 | 0.1782 | 0 | 0 | 3.9769e-05 | 0 | 0 | 0.00044059 | 1100 | 101325 | 101325
|  |  | 0.012375 | 101325 | 0.012375 | 445.5 | 0 | 0.0075671 | 0 | 0.029213 | 19.8563 | 0.1782 | 0 | 0 | 3.9769e-05 | 0 | 0 | 0.00044059 | 1100 | 101325 | 101325
|  |  | 0.0125 | 101325 | 0.0125 | 450 | 0 | 0.0075961 | 0 | 0.0317 | 19.9177 | 0.1782 | 0 | 0 | 3.9769e-05 | 0 | 0 | 0.00044059 | 1100 | 101325 | 101325
|  |  | 0.012625 | 101325 | 0.012625 | 454.5 | 0 | 0.0075968 | 0 | 0.034187 | 19.8563 | 0.1782 | 0 | 0 | 3.9769e-05 | 0 | 0 | 0.00044059 | 1100 | 101325 | 101325
|  |  | 0.01275 | 101325 | 0.01275 | 459 | 0 | 0.0075692 | 0 | 0.036659 | 19.6725 | 0.1782 | 0 | 0 | 3.9769e-05 | 0 | 0 | 0.00044059 | 1100 | 101325 | 101325
|  |  | 0.012875 | 101325 | 0.012875 | 463.5 | 0 | 0.0075135 | 0 | 0.0391 | 19.3674 | 0.1782 | 0 | 0 | 3.9769e-05 | 0 | 0 | 0.00044059 | 1100 | 101325 | 101325
|  |  | 0.013 | 101325 | 0.013 | 468 | 0 | 0.0074301 | 0 | 0.041496 | 18.9429 | 0.1782 | 0 | 0 | 3.9769e-05 | 0 | 0 | 0.00044059 | 1100 | 101325 | 101325
|  |  | 0.013125 | 101325 | 0.013125 | 472.5 | 0 | 0.0073197 | 0 | 0.043831 | 18.4016 | 0.1782 | 0 | 0 | 3.9769e-05 | 0 | 0 | 0.00044059 | 1100 | 101325 | 101325
|  |  | 0.01325 | 101325 | 0.01325 | 477 | 0 | 0.007183 | 0 | 0.046091 | 17.7468 | 0.1782 | 0 | 0 | 3.9769e-05 | 0 | 0 | 0.00044059 | 1100 | 101325 | 101325
|  |  | 0.013375 | 101325 | 0.013375 | 481.5 | 0 | 0.0070211 | 0 | 0.048263 | 16.9826 | 0.1782 | 0 | 0 | 3.9769e-05 | 0 | 0 | 0.00044059 | 1100 | 101325 | 101325
|  |  | 0.0135 | 101325 | 0.0135 | 486 | 0 | 0.0068352 | 0 | 0.050333 | 16.1138 | 0.1782 | 0 | 0 | 3.9769e-05 | 0 | 0 | 0.00044059 | 1100 | 101325 | 101325
|  |  | 0.013625 | 101325 | 0.013625 | 490.5 | 0 | 0.0066266 | 0 | 0.052288 | 15.1455 | 0.1782 | 0 | 0 | 3.9769e-05 | 0 | 0 | 0.00044059 | 1100 | 101325 | 101325
|  |  | 0.01375 | 101325 | 0.01375 | 495 | 0 | 0.006397 | 0 | 0.054115 | 14.0839 | 0.1782 | 0 | 0 | 3.9769e-05 | 0 | 0 | 0.00044059 | 1100 | 101325 | 101325
|  |  | 0.013875 | 101325 | 0.013875 | 499.5 | 0 | 0.006148 | 0 | 0.055805 | 12.9355 | 0.1782 | 0 | 0 | 3.9769e-05 | 0 | 0 | 0.00044059 | 1100 | 101325 | 101325
|  |  | 0.014 | 101325 | 0.014 | 504 | 0 | 0.0058816 | 0 | 0.057346 | 11.7073 | 0.1782 | 0 | 0 | 3.9769e-05 | 0 | 0 | 0.00044059 | 1100 | 101325 | 101325
|  |  | 0.014125 | 101325 | 0.014125 | 508.5 | 0 | 0.0055995 | 0 | 0.058729 | 10.407 | 0.1782 | 0 | 0 | 3.9769e-05 | 0 | 0 | 0.00044059 | 1100 | 101325 | 101325
|  |  | 0.01425 | 101325 | 0.01425 | 513 | 0 | 0.0053041 | 0 | 0.059945 | 9.0424 | 0.1782 | 0 | 0 | 3.9769e-05 | 0 | 0 | 0.00044059 | 1100 | 101325 | 101325
|  |  | 0.014375 | 101325 | 0.014375 | 517.5 | 0 | 0.0049975 | 0 | 0.060987 | 7.6222 | 0.1782 | 0 | 0 | 3.9769e-05 | 0 | 0 | 0.00044059 | 1100 | 101325 | 101325
|  |  | 0.0145 | 101325 | 0.0145 | 522 | 0 | 0.0046819 | 0 | 0.061848 | 6.1549 | 0.1782 | 0 | 0 | 3.9769e-05 | 0 | 0 | 0.00044059 | 1100 | 101325 | 101325
|  |  | 0.014625 | 101325 | 0.014625 | 526.5 | 0 | 0.0043598 | 0 | 0.062524 | 4.6497 | 0.1782 | 0 | 0 | 3.9769e-05 | 0 | 0 | 0.00044059 | 1100 | 101325 | 101325
|  |  | 0.01475 | 101325 | 0.01475 | 531 | 0 | 0.0040335 | 0 | 0.06301 | 3.1158 | 0.1782 | 0 | 0 | 3.9769e-05 | 0 | 0 | 0.00044059 | 1100 | 101325 | 101325
|  |  | 0.014875 | 101325 | 0.014875 | 535.5 | 0 | 0.0037054 | 0 | 0.063302 | 1.5627 | 0.1782 | 0 | 0 | 3.9769e-05 | 0 | 0 | 0.00044059 | 1100 | 101325 | 101325
|  |  | 0.015 | 101325 | 0.015 | 540 | 0 | 0.0033781 | 0 | 0.0634 | 7.3206e-15 | 0.1782 | 0 | 0 | 3.9769e-05 | 0 | 0 | 0.00044059 | 1100 | 101325 | 101325
|  |  | 0.015125 | 101325 | 0.015125 | 544.5 | 0 | 0.0030539 | 0 | 0.063302 | -1.5627 | 0.1782 | 0 | 0 | 3.9769e-05 | 0 | 0 | 0.00044059 | 1100 | 101325 | 101325
|  |  | 0.01525 | 101325 | 0.01525 | 549 | 0 | 0.0027353 | 0 | 0.06301 | -3.1158 | 0.1782 | 0 | 0 | 3.9769e-05 | 0 | 0 | 0.00044059 | 1100 | 101325 | 101325
|  |  | 0.015375 | 101325 | 0.015375 | 553.5 | 0 | 0.0024246 | 0 | 0.062524 | -4.6497 | 0.1782 | 0 | 0 | 3.9769e-05 | 0 | 0 | 0.00044059 | 1100 | 101325 | 101325
|  |  | 0.0155 | 101325 | 0.0155 | 558 | 0 | 0.0021241 | 0 | 0.061848 | -6.1549 | 0.1782 | 0 | 0 | 3.9769e-05 | 0 | 0 | 0.00044059 | 1100 | 101325 | 101325
|  |  | 0.015625 | 101325 | 0.015625 | 562.5 | 0 | 0.0018362 | 0 | 0.060987 | -7.6222 | 0.1782 | 0 | 0 | 3.9769e-05 | 0 | 0 | 0.00044059 | 1100 | 101325 | 101325
|  |  | 0.01575 | 101325 | 0.01575 | 567 | 0 | 0.0015629 | 0 | 0.059945 | -9.0424 | 0.1782 | 0 | 0 | 3.9769e-05 | 0 | 0 | 0.00044059 | 1100 | 101325 | 101325
|  |  | 0.015875 | 101325 | 0.015875 | 571.5 | 0 | 0.0013062 | 0 | 0.058729 | -10.407 | 0.1782 | 0 | 0 | 3.9769e-05 | 0 | 0 | 0.00044059 | 1100 | 101325 | 101325
|  |  | 0.016 | 101325 | 0.016 | 576 | 0 | 0.0010682 | 0 | 0.057346 | -11.7073 | 0.1782 | 0 | 0 | 3.9769e-05 | 0 | 0 | 0.00044059 | 1100 | 101325 | 101325
|  |  | 0.016125 | 101325 | 0.016125 | 580.5 | 0 | 0.00085051 | 0 | 0.055805 | -12.9355 | 0.1782 | 0 | 0 | 3.9769e-05 | 0 | 0 | 0.00044059 | 1100 | 101325 | 101325
|  |  | 0.01625 | 101325 | 0.01625 | 585 | 0 | 0.00065483 | 0 | 0.054115 | -14.0839 | 0.1782 | 0 | 0 | 3.9769e-05 | 0 | 0 | 0.00044059 | 1100 | 101325 | 101325
|  |  | 0.016375 | 101325 | 0.016375 | 589.5 | 0 | 0.00048259 | 0 | 0.052288 | -15.1455 | 0.1782 | 0 | 0 | 3.9769e-05 | 0 | 0 | 0.00044059 | 1100 | 101325 | 101325
|  |  | 0.0165 | 101325 | 0.0165 | 594 | 0 | 0.00033508 | 0 | 0.050333 | -16.1138 | 0.1782 | 0 | 0 | 3.9769e-05 | 0 | 0 | 0.00044059 | 1100 | 101325 | 101325
|  |  | 0.016625 | 101325 | 0.016625 | 598.5 | 0 | 0.00021341 | 0 | 0.048263 | -16.9826 | 0.1782 | 0 | 0 | 3.9769e-05 | 0 | 0 | 0.00044059 | 1100 | 101325 | 101325
|  |  | 0.01675 | 101325 | 0.01675 | 603 | 0 | 0.00011847 | 0 | 0.046091 | -17.7468 | 0.1782 | 0 | 0 | 3.9769e-05 | 0 | 0 | 0.00044059 | 1100 | 101325 | 101325
|  |  | 0.016875 | 101325 | 0.016875 | 607.5 | 0 | 5.0982e-05 | 0 | 0.043831 | -18.4016 | 0.1782 | 0 | 0 | 3.9769e-05 | 0 | 0 | 0.00044059 | 1100 | 101325 | 101325
|  |  | 0.017 | 101325 | 0.017 | 612 | 0 | 1.1442e-05 | 0 | 0.041496 | -18.9429 | 0.1782 | 0 | 0 | 3.9769e-05 | 0 | 0 | 0.00044059 | 1100 | 101325 | 101325
|  |  | 0.017125 | 101325 | 0.017125 | 616.5 | 0 | 1.4547e-07 | 0 | 0.0391 | -19.3674 | 0.1782 | 0 | 0 | 3.9769e-05 | 0 | 0 | 0.00044059 | 1100 | 101325 | 101325
|  |  | 0.01725 | 101325 | 0.01725 | 621 | 0 | 1.7178e-05 | 0 | 0.036659 | -19.6725 | 0.1782 | 0 | 0 | 3.9769e-05 | 0 | 0 | 0.00044059 | 1100 | 101325 | 101325
|  |  | 0.017375 | 101325 | 0.017375 | 625.5 | 0 | 6.2412e-05 | 0 | 0.034187 | -19.8563 | 0.1782 | 0 | 0 | 3.9769e-05 | 0 | 0 | 0.00044059 | 1100 | 101325 | 101325
|  |  | 0.0175 | 101325 | 0.0175 | 630 | 0 | 0.00013551 | 0 | 0.0317 | -19.9177 | 0.1782 | 0 | 0 | 3.9769e-05 | 0 | 0 | 0.00044059 | 1100 | 101325 | 101325
|  |  | 0.017625 | 101325 | 0.017625 | 634.5 | 0 | 0.00023593 | 0 | 0.029213 | -19.8563 | 0.1782 | 0 | 0 | 3.9769e-05 | 0 | 0 | 0.00044059 | 1100 | 101325 | 101325
|  |  | 0.01775 | 101325 | 0.01775 | 639 | 0 | 0.00036292 | 0 | 0.026741 | -19.6725 | 0.1782 | 0 | 0 | 3.9769e-05 | 0 | 0 | 0.00044059 | 1100 | 101325 | 101325
|  |  | 0.017875 | 101325 | 0.017875 | 643.5 | 0 | 0.00051553 | 0 | 0.0243 | -19.3674 | 0.1782 | 0 | 0 | 3.9769e-05 | 0 | 0 | 0.00044059 | 1100 | 101325 | 101325
|  |  | 0.018 | 101325 | 0.018 | 648 | 0 | 0.00069263 | 0 | 0.021904 | -18.9429 | 0.1782 | 0 | 0 | 3.9769e-05 | 0 | 0 | 0.00044059 | 1100 | 101325 | 101325
|  |  | 0.018125 | 101325 | 0.018125 | 652.5 | 0 | 0.00089289 | 0 | 0.019569 | -18.4016 | 0.1782 | 0 | 0 | 3.9769e-05 | 0 | 0 | 0.00044059 | 1100 | 101325 | 101325
|  |  | 0.01825 | 101325 | 0.01825 | 657 | 0 | 0.0011148 | 0 | 0.017309 | -17.7468 | 0.1782 | 0 | 0 | 3.9769e-05 | 0 | 0 | 0.00044059 | 1100 | 101325 | 101325
|  |  | 0.018375 | 101325 | 0.018375 | 661.5 | 0 | 0.0013568 | 0 | 0.015137 | -16.9826 | 0.1782 | 0 | 0 | 3.9769e-05 | 0 | 0 | 0.00044059 | 1100 | 101325 | 101325
|  |  | 0.0185 | 101325 | 0.0185 | 666 | 0 | 0.001617 | 0 | 0.013067 | -16.1138 | 0.1782 | 0 | 0 | 3.9769e-05 | 0 | 0 | 0.00044059 | 1100 | 101325 | 101325
|  |  | 0.018625 | 101325 | 0.018625 | 670.5 | 0 | 0.0018934 | 0 | 0.011112 | -15.1455 | 0.1782 | 0 | 0 | 3.9769e-05 | 0 | 0 | 0.00044059 | 1100 | 101325 | 101325
|  |  | 0.01875 | 101325 | 0.01875 | 675 | 0 | 0.0021841 | 0 | 0.0092847 | -14.0839 | 0.1782 | 0 | 0 | 3.9769e-05 | 0 | 0 | 0.00044059 | 1100 | 101325 | 101325
|  |  | 0.018875 | 101325 | 0.018875 | 679.5 | 0 | 0.0024868 | 0 | 0.0075951 | -12.9355 | 0.1782 | 0 | 0 | 3.9769e-05 | 0 | 0 | 0.00044059 | 1100 | 101325 | 101325
|  |  | 0.019 | 101325 | 0.019 | 684 | 0 | 0.0027993 | 0 | 0.0060542 | -11.7073 | 0.1782 | 0 | 0 | 3.9769e-05 | 0 | 0 | 0.00044059 | 1100 | 101325 | 101325
|  |  | 0.019125 | 101325 | 0.019125 | 688.5 | 0 | 0.0031192 | 0 | 0.0046713 | -10.407 | 0.1782 | 0 | 0 | 3.9769e-05 | 0 | 0 | 0.00044059 | 1100 | 101325 | 101325
|  |  | 0.01925 | 101325 | 0.01925 | 693 | 0 | 0.0034442 | 0 | 0.0034551 | -9.0424 | 0.1782 | 0 | 0 | 3.9769e-05 | 0 | 0 | 0.00044059 | 1100 | 101325 | 101325
|  |  | 0.019375 | 101325 | 0.019375 | 697.5 | 0 | 0.0037719 | 0 | 0.002413 | -7.6222 | 0.1782 | 0 | 0 | 3.9769e-05 | 0 | 0 | 0.00044059 | 1100 | 101325 | 101325
|  |  | 0.0195 | 101325 | 0.0195 | 702 | 0 | 0.0040998 | 0 | 0.0015515 | -6.1549 | 0.1782 | 0 | 0 | 3.9769e-05 | 0 | 0 | 0.00044059 | 1100 | 101325 | 101325
|  |  | 0.019625 | 101325 | 0.019625 | 706.5 | 0 | 0.0044255 | 0 | 0.00087587 | -4.6497 | 0.1782 | 0 | 0 | 3.9769e-05 | 0 | 0 | 0.00044059 | 1100 | 101325 | 101325
|  |  | 0.01975 | 101325 | 0.01975 | 711 | 0 | 0.0047465 | 0 | 0.00039028 | -3.1158 | 0.1782 | 0 | 0 | 3.9769e-05 | 0 | 0 | 0.00044059 | 1100 | 101325 | 101325
|  |  | 0.019875 | 101325 | 0.019875 | 715.5 | 0 | 0.0050604 | 0 | 9.7721e-05 | -1.5627 | 0.1782 | 0 | 0 | 3.9769e-05 | 0 | 0 | 0.00044059 | 1100 | 101325 | 101325
|  |  | 0.02 | 101325 | 0.02 | 0 | 1 | 0.001 | 0.13 | 0 | -9.7609e-15 | 0.1782 | 8.4889e-30 | 0 | 3.9769e-05 | 0 | 0 | 0.00044059 | 1100 | 101325 | 101325
|  |  | 0.020125 | 99586.3316 | 0.020125 | 4.5 | 1 | 0.0012321 | 0.16 | 9.7721e-05 | 1.5627 | 0.18447 | -0.22525 | 6.9266e-07 | 4.0462e-05 | 1.245e-07 | 1.475e-07 | 0.00044568 | 1087.3912 | 99586.5569 | 99586.3316
|  |  | 0.02025 | 94811.2143 | 0.02025 | 9 | 1 | 0.0014833 | 0.19 | 0.00039028 | 3.1158 | 0.20599 | -0.9999 | 2.7664e-06 | 4.2536e-05 | 5.6714e-07 | 6.719e-07 | 0.00046379 | 1045.8416 | 94812.2142 | 94811.2143
|  |  | 0.020375 | 88235.5991 | 0.020375 | 13.5 | 1 | 0.0017518 | 0.23 | 0.00087587 | 4.6497 | 0.24591 | -2.6582 | 6.2084e-06 | 4.5978e-05 | 1.4565e-06 | 1.7255e-06 | 0.00050016 | 975.583 | 88238.2573 | 88235.5991
|  |  | 0.0205 | 81277.4621 | 0.0205 | 18 | 1 | 0.0020355 | 0.27 | 0.0015515 | 6.1549 | 0.30353 | -5.7494 | 1.0997e-05 | 5.0767e-05 | 2.9091e-06 | 3.4465e-06 | 0.00055956 | 886.9491 | 81283.2115 | 81277.4621
|  |  | 0.020625 | 74877.904 | 0.020625 | 22.5 | 1 | 0.0023324 | 0.31 | 0.002413 | 7.6222 | 0.37493 | -10.8913 | 1.7104e-05 | 5.6873e-05 | 5.0358e-06 | 5.966e-06 | 0.00064653 | 792.3233 | 74888.7952 | 74877.904
|  |  | 0.02075 | 69502.7652 | 0.02075 | 27 | 1 | 0.0026402 | 0.35 | 0.0034551 | 9.0424 | 0.45385 | -18.5547 | 2.449e-05 | 6.426e-05 | 7.9401e-06 | 9.4068e-06 | 0.0007653 | 702.0864 | 69521.3199 | 69502.7652
|  |  | 0.020875 | 65365.7548 | 0.020875 | 31.5 | 1 | 0.0029567 | 0.39 | 0.0046713 | 10.407 | 0.53365 | -28.8984 | 3.3111e-05 | 7.2881e-05 | 1.1717e-05 | 1.3882e-05 | 0.00091976 | 623.2241 | 65394.6532 | 65365.7548
|  |  | 0.021 | 62502.2143 | 0.021 | 36 | 1 | 0.0032795 | 0.43 | 0.0060542 | 11.7073 | 0.60927 | -41.7538 | 4.2913e-05 | 8.2683e-05 | 1.6452e-05 | 1.9491e-05 | 0.0011134 | 558.6169 | 62543.9681 | 62502.2143
|  |  | 0.021125 | 60792.3747 | 0.021125 | 40.5 | 1 | 0.0036061 | 0.47 | 0.0075951 | 12.9355 | 0.67802 | -56.7256 | 5.3836e-05 | 9.3605e-05 | 2.2219e-05 | 2.6324e-05 | 0.0013492 | 507.7244 | 60849.1003 | 60792.3747
|  |  | 0.02125 | 60155.4436 | 0.02125 | 45 | 1 | 0.0039342 | 0.52 | 0.0092847 | 14.0839 | 0.74007 | -73.3992 | 6.5812e-05 | 0.00010558 | 2.9216e-05 | 3.4612e-05 | 0.0016354 | 467.6766 | 60228.8428 | 60155.4436
|  |  | 0.021375 | 60243.6492 | 0.021375 | 49.5 | 1 | 0.0042613 | 0.56 | 0.011112 | 15.1455 | 0.79411 | -91.0796 | 7.8768e-05 | 0.00011854 | 3.7366e-05 | 4.4268e-05 | 0.0019687 | 436.9325 | 60334.7288 | 60243.6492
|  |  | 0.0215 | 60880.9411 | 0.0215 | 54 | 1 | 0.004585 | 0.6 | 0.013067 | 16.1138 | 0.84083 | -109.1619 | 9.2623e-05 | 0.00013239 | 4.6705e-05 | 5.5333e-05 | 0.0023506 | 413.1528 | 60990.103 | 60880.9411
|  |  | 0.021625 | 61931.1301 | 0.021625 | 58.5 | 1 | 0.0049028 | 0.64 | 0.015137 | 16.9826 | 0.88102 | -127.0474 | 0.00010729 | 0.00014706 | 5.7253e-05 | 6.7828e-05 | 0.0027819 | 394.5669 | 62058.1775 | 61931.1301
|  |  | 0.02175 | 63399.0546 | 0.02175 | 63 | 1 | 0.0052124 | 0.69 | 0.017309 | 17.7468 | 0.91593 | -144.2363 | 0.00012269 | 0.00016246 | 6.9185e-05 | 8.1965e-05 | 0.0032699 | 379.6967 | 63543.2908 | 63399.0546
|  |  | 0.021875 | 64985.901 | 0.021875 | 67.5 | 1 | 0.0055114 | 0.72 | 0.019569 | 18.4016 | 0.94533 | -160.0531 | 0.00013871 | 0.00017848 | 8.2145e-05 | 9.7319e-05 | 0.0037999 | 368.017 | 65145.9541 | 64985.901
|  |  | 0.022 | 66750.2587 | 0.022 | 72 | 1 | 0.0057977 | 0.76 | 0.021904 | 18.9429 | 0.97049 | -174.1219 | 0.00015526 | 0.00019503 | 9.6278e-05 | 0.00011406 | 0.0043778 | 358.5869 | 66924.3807 | 66750.2587
|  |  | 0.022125 | 68647.2628 | 0.022125 | 76.5 | 1 | 0.0060691 | 0.8 | 0.0243 | 19.3674 | 0.99203 | -186.0522 | 0.00017224 | 0.00021201 | 0.00011154 | 0.00013214 | 0.0050019 | 350.9025 | 68833.315 | 68647.2628
|  |  | 0.02225 | 70555.7478 | 0.02225 | 81 | 1 | 0.0063236 | 0.83 | 0.026741 | 19.6725 | 1.0103 | -195.492 | 0.00018955 | 0.00022932 | 0.00012767 | 0.00015126 | 0.0056618 | 344.6529 | 70751.2398 | 70555.7478
|  |  | 0.022375 | 72463.0529 | 0.022375 | 85.5 | 1 | 0.0065593 | 0.86 | 0.029213 | 19.8563 | 1.0258 | -202.2268 | 0.00020707 | 0.00024684 | 0.0001446 | 0.00017131 | 0.006354 | 339.5115 | 72665.2797 | 72463.0529
|  |  | 0.0225 | 74359.2072 | 0.0225 | 90 | 1 | 0.0067744 | 0.89 | 0.0317 | 19.9177 | 1.0391 | -206.117 | 0.0002247 | 0.00026447 | 0.00016223 | 0.00019219 | 0.0070748 | 335.2399 | 74565.3242 | 74359.2072
|  |  | 0.022625 | 76235.8827 | 0.022625 | 94.5 | 1 | 0.0069673 | 0.92 | 0.034187 | 19.8563 | 1.0505 | -207.0998 | 0.00024233 | 0.0002821 | 0.00018045 | 0.00021378 | 0.00782 | 331.6608 | 76442.9825 | 76235.8827
|  |  | 0.02275 | 78019.3692 | 0.02275 | 99 | 1 | 0.0071366 | 0.94 | 0.036659 | 19.6725 | 1.0603 | -205.1701 | 0.00025985 | 0.00029962 | 0.00019895 | 0.0002357 | 0.0085766 | 328.6686 | 78224.5394 | 78019.3692
|  |  | 0.022875 | 79715.4349 | 0.022875 | 103.5 | 1 | 0.007281 | 0.96 | 0.0391 | 19.3674 | 1.0687 | -200.4254 | 0.00027715 | 0.00031692 | 0.00021761 | 0.00025781 | 0.0093398 | 326.1456 | 79915.8603 | 79715.4349
|  |  | 0.023 | 81270.68 | 0.023 | 108 | 1 | 0.0073995 | 0.97 | 0.041496 | 18.9429 | 1.0758 | -193.0183 | 0.00029413 | 0.0003339 | 0.00023612 | 0.00027973 | 0.010097 | 324.0234 | 81463.6983 | 81270.68
|  |  | 0.023125 | 82752.8675 | 0.023125 | 112.5 | 1 | 0.0074912 | 0.99 | 0.043831 | 18.4016 | 1.082 | -183.194 | 0.00031068 | 0.00035045 | 0.00025453 | 0.00030154 | 0.010849 | 322.2075 | 82936.0615 | 82752.8675
|  |  | 0.02325 | 84063.7484 | 0.02325 | 117 | 1 | 0.0075553 | 0.99 | 0.046091 | 17.7468 | 1.0873 | -171.2216 | 0.00032671 | 0.00036648 | 0.00027235 | 0.00032265 | 0.011578 | 320.6761 | 84234.97 | 84063.7484
|  |  | 0.023375 | 85268.8695 | 0.023375 | 121.5 | 1 | 0.0075914 | 1 | 0.048263 | 16.9826 | 1.0919 | -157.4527 | 0.0003421 | 0.00038187 | 0.00028964 | 0.00034314 | 0.012285 | 319.3646 | 85426.3222 | 85268.8695
|  |  | 0.0235 | 86333.5125 | 0.0235 | 126 | 1 | 0.0075993 | 1 | 0.050333 | 16.1138 | 1.0958 | -142.2625 | 0.00035677 | 0.00039654 | 0.00030612 | 0.00036267 | 0.012959 | 318.2486 | 86475.775 | 86333.5125
|  |  | 0.023625 | 87272.1445 | 0.023625 | 130.5 | 1 | 0.0075788 | 1 | 0.052288 | 15.1455 | 1.0992 | -126.0663 | 0.00037063 | 0.00041039 | 0.00032169 | 0.00038111 | 0.013596 | 317.2967 | 87398.2107 | 87272.1445
|  |  | 0.02375 | 88062.1047 | 0.02375 | 135 | 1 | 0.0075302 | 0.99 | 0.054115 | 14.0839 | 1.102 | -109.2969 | 0.00038358 | 0.00042335 | 0.00033609 | 0.00039818 | 0.014185 | 316.492 | 88171.4016 | 88062.1047
|  |  | 0.023875 | 88721.5558 | 0.023875 | 139.5 | 1 | 0.0074538 | 0.98 | 0.055805 | 12.9355 | 1.1045 | -92.4025 | 0.00039556 | 0.00043533 | 0.00034928 | 0.0004138 | 0.014724 | 315.8123 | 88813.9583 | 88721.5558
|  |  | 0.024 | 89266.2887 | 0.024 | 144 | 1 | 0.0073501 | 0.97 | 0.057346 | 11.7073 | 1.1065 | -75.8298 | 0.00040648 | 0.00044625 | 0.00036118 | 0.0004279 | 0.015211 | 315.2403 | 89342.1184 | 89266.2887
|  |  | 0.024125 | 89685.6549 | 0.024125 | 148.5 | 1 | 0.00722 | 0.95 | 0.058729 | 10.407 | 1.1082 | -60.0125 | 0.00041628 | 0.00045605 | 0.00037164 | 0.00044029 | 0.015639 | 314.7671 | 89745.6674 | 89685.6549
|  |  | 0.02425 | 89998.9492 | 0.02425 | 153 | 1 | 0.0070643 | 0.93 | 0.059945 | 9.0424 | 1.1096 | -45.3642 | 0.0004249 | 0.00046467 | 0.00038065 | 0.00045096 | 0.016007 | 314.3801 | 90044.3134 | 89998.9492
|  |  | 0.024375 | 90223.6602 | 0.024375 | 157.5 | 1 | 0.0068844 | 0.91 | 0.060987 | 7.6222 | 1.1107 | -32.2656 | 0.00043229 | 0.00047206 | 0.0003882 | 0.00045991 | 0.016316 | 314.0691 | 90255.9258 | 90223.6602
|  |  | 0.0245 | 90361.2947 | 0.0245 | 162 | 1 | 0.0066814 | 0.88 | 0.061848 | 6.1549 | 1.1116 | -21.0555 | 0.0004384 | 0.00047816 | 0.00039424 | 0.00046706 | 0.016563 | 313.8289 | 90382.3502 | 90361.2947
|  |  | 0.024625 | 90433.3946 | 0.024625 | 166.5 | 1 | 0.0064569 | 0.85 | 0.062524 | 4.6497 | 1.1123 | -12.0233 | 0.00044318 | 0.00048295 | 0.00039881 | 0.00047248 | 0.01675 | 313.6517 | 90445.4179 | 90433.3946
|  |  | 0.02475 | 90460.4303 | 0.02475 | 171 | 1 | 0.0062127 | 0.82 | 0.06301 | 3.1158 | 1.1127 | -5.4012 | 0.00044663 | 0.0004864 | 0.00040198 | 0.00047624 | 0.01688 | 313.5312 | 90465.8315 | 90460.4303
|  |  | 0.024875 | 90457.324 | 0.024875 | 175.5 | 1 | 0.0059504 | 0.78 | 0.063302 | 1.5627 | 1.1129 | -1.359 | 0.0004487 | 0.00048847 | 0.0004038 | 0.00047839 | 0.016954 | 313.4631 | 90458.683 | 90457.324
|  |  | 0.025 | 90451.5011 | 0.025 | 180 | 1 | 0.0056722 | 0.75 | 0.0634 | -2.318e-14 | 1.113 | 2.9902e-28 | 0.00044939 | 0.00048916 | 0.00040438 | 0.00047908 | 0.016978 | 313.4414 | 90451.5011 | 90451.5011
|  |  | 0.025125 | 90466.5797 | 0.025125 | 184.5 | 1 | 0.0053799 | 0.71 | 0.063302 | -1.5627 | 1.1129 | 1.359 | 0.0004487 | 0.00048847 | 0.00040383 | 0.00047842 | 0.016955 | 313.4622 | 90465.2207 | 90466.5797
|  |  | 0.02525 | 90531.2561 | 0.02525 | 189 | 1 | 0.0050759 | 0.67 | 0.06301 | -3.1158 | 1.1127 | 5.4014 | 0.00044663 | 0.0004864 | 0.00040227 | 0.00047658 | 0.016891 | 313.521 | 90525.8547 | 90531.2561
|  |  | 0.025375 | 90672.0881 | 0.025375 | 193.5 | 1 | 0.0047624 | 0.63 | 0.062524 | -4.6497 | 1.1124 | 12.0248 | 0.00044318 | 0.00048295 | 0.00039983 | 0.00047369 | 0.016792 | 313.6135 | 90660.0633 | 90672.0881
|  |  | 0.0255 | 90916.6509 | 0.0255 | 198 | 1 | 0.0044417 | 0.59 | 0.061848 | -6.1549 | 1.112 | 21.0619 | 0.0004384 | 0.00047816 | 0.00039666 | 0.00046993 | 0.016662 | 313.7357 | 90895.589 | 90916.6509
|  |  | 0.025625 | 91308.7277 | 0.025625 | 202.5 | 1 | 0.0041162 | 0.54 | 0.060987 | -7.6222 | 1.1114 | 32.2855 | 0.00043229 | 0.00047206 | 0.00039295 | 0.00046554 | 0.01651 | 313.8807 | 91276.4422 | 91308.7277
|  |  | 0.02575 | 91868.2697 | 0.02575 | 207 | 1 | 0.0037884 | 0.5 | 0.059945 | -9.0424 | 1.1108 | 45.4136 | 0.0004249 | 0.00046467 | 0.00038881 | 0.00046062 | 0.016341 | 314.0463 | 91822.856 | 91868.2697
|  |  | 0.025875 | 92629.1312 | 0.025875 | 211.5 | 1 | 0.0034606 | 0.46 | 0.058729 | -10.407 | 1.1102 | 60.1181 | 0.00041628 | 0.00045605 | 0.00038435 | 0.00045535 | 0.016158 | 314.228 | 92569.0131 | 92629.1312
|  |  | 0.026 | 93653.4471 | 0.026 | 216 | 1 | 0.0031354 | 0.41 | 0.057346 | -11.7073 | 1.1095 | 76.0336 | 0.00040648 | 0.00044625 | 0.00037984 | 0.00045 | 0.015974 | 314.4163 | 93577.4135 | 93653.4471
|  |  | 0.026125 | 94961.5984 | 0.026125 | 220.5 | 1 | 0.0028151 | 0.37 | 0.055805 | -12.9355 | 1.1088 | 92.7647 | 0.00039556 | 0.00043533 | 0.0003753 | 0.00044462 | 0.015788 | 314.6101 | 94868.8338 | 94961.5984
|  |  | 0.02625 | 96600.0656 | 0.02625 | 225 | 1 | 0.0025022 | 0.33 | 0.054115 | -14.0839 | 1.1081 | 109.8978 | 0.00038358 | 0.00042335 | 0.00037086 | 0.00043936 | 0.015607 | 314.8042 | 96490.1678 | 96600.0656
|  |  | 0.026375 | 98621.3901 | 0.026375 | 229.5 | 1 | 0.002199 | 0.29 | 0.052288 | -15.1455 | 1.1074 | 127.0115 | 0.00037063 | 0.00041039 | 0.00036663 | 0.00043436 | 0.015434 | 314.9928 | 98494.3786 | 98621.3901
|  |  | 0.0265 | 101085.4334 | 0.0265 | 234 | 1 | 0.0019076 | 0.25 | 0.050333 | -16.1138 | 1.1068 | 143.6866 | 0.00035677 | 0.00039654 | 0.00036274 | 0.00042975 | 0.015275 | 315.1706 | 100941.7468 | 101085.4334
|  |  | 0.026625 | 104017.1795 | 0.026625 | 238.5 | 1 | 0.0016304 | 0.22 | 0.048263 | -16.9826 | 1.1061 | 159.5122 | 0.0003421 | 0.00038187 | 0.00035912 | 0.00042545 | 0.015127 | 315.3395 | 103857.6673 | 104017.1795
|  |  | 0.02675 | 107533.7745 | 0.02675 | 243 | 1 | 0.0013694 | 0.18 | 0.046091 | -17.7468 | 1.1056 | 174.1067 | 0.00032671 | 0.00036648 | 0.00035601 | 0.00042177 | 0.014999 | 315.4872 | 107359.6678 | 107533.7745
|  |  | 0.026875 | 111674.7159 | 0.026875 | 247.5 | 1 | 0.0011265 | 0.15 | 0.043831 | -18.4016 | 1.1052 | 187.1116 | 0.00031068 | 0.00035045 | 0.00035331 | 0.00041857 | 0.014889 | 315.6174 | 111487.6043 | 111674.7159
|  |  | 0.027 | 101325 | 0.027 | 252 | 0 | 0.00090351 | 0 | 0.041496 | -18.9429 | 0.1782 | 0 | 0 | 3.9769e-05 | 0 | 0 | 0.00044059 | 1100 | 101325 | 101325
|  |  | 0.027125 | 101325 | 0.027125 | 256.5 | 0 | 0.00070212 | 0 | 0.0391 | -19.3674 | 0.1782 | 0 | 0 | 3.9769e-05 | 0 | 0 | 0.00044059 | 1100 | 101325 | 101325
|  |  | 0.02725 | 101325 | 0.02725 | 261 | 0 | 0.00052383 | 0 | 0.036659 | -19.6725 | 0.1782 | 0 | 0 | 3.9769e-05 | 0 | 0 | 0.00044059 | 1100 | 101325 | 101325
|  |  | 0.027375 | 101325 | 0.027375 | 265.5 | 0 | 0.00036996 | 0 | 0.034187 | -19.8563 | 0.1782 | 0 | 0 | 3.9769e-05 | 0 | 0 | 0.00044059 | 1100 | 101325 | 101325
|  |  | 0.0275 | 101325 | 0.0275 | 270 | 0 | 0.00024166 | 0 | 0.0317 | -19.9177 | 0.1782 | 0 | 0 | 3.9769e-05 | 0 | 0 | 0.00044059 | 1100 | 101325 | 101325
|  |  | 0.027625 | 101325 | 0.027625 | 274.5 | 0 | 0.0001399 | 0 | 0.029213 | -19.8563 | 0.1782 | 0 | 0 | 3.9769e-05 | 0 | 0 | 0.00044059 | 1100 | 101325 | 101325
|  |  | 0.02775 | 101325 | 0.02775 | 279 | 0 | 6.5414e-05 | 0 | 0.026741 | -19.6725 | 0.1782 | 0 | 0 | 3.9769e-05 | 0 | 0 | 0.00044059 | 1100 | 101325 | 101325
|  |  | 0.027875 | 101325 | 0.027875 | 283.5 | 0 | 1.8775e-05 | 0 | 0.0243 | -19.3674 | 0.1782 | 0 | 0 | 3.9769e-05 | 0 | 0 | 0.00044059 | 1100 | 101325 | 101325
|  |  | 0.028 | 101325 | 0.028 | 288 | 0 | 3.2489e-07 | 0 | 0.021904 | -18.9429 | 0.1782 | 0 | 0 | 3.9769e-05 | 0 | 0 | 0.00044059 | 1100 | 101325 | 101325
|  |  | 0.028125 | 101325 | 0.028125 | 292.5 | 0 | 1.0202e-05 | 0 | 0.019569 | -18.4016 | 0.1782 | 0 | 0 | 3.9769e-05 | 0 | 0 | 0.00044059 | 1100 | 101325 | 101325
|  |  | 0.02825 | 101325 | 0.02825 | 297 | 0 | 4.8333e-05 | 0 | 0.017309 | -17.7468 | 0.1782 | 0 | 0 | 3.9769e-05 | 0 | 0 | 0.00044059 | 1100 | 101325 | 101325
|  |  | 0.028375 | 101325 | 0.028375 | 301.5 | 0 | 0.00011443 | 0 | 0.015137 | -16.9826 | 0.1782 | 0 | 0 | 3.9769e-05 | 0 | 0 | 0.00044059 | 1100 | 101325 | 101325
|  |  | 0.0285 | 101325 | 0.0285 | 306 | 0 | 0.00020801 | 0 | 0.013067 | -16.1138 | 0.1782 | 0 | 0 | 3.9769e-05 | 0 | 0 | 0.00044059 | 1100 | 101325 | 101325
|  |  | 0.028625 | 101325 | 0.028625 | 310.5 | 0 | 0.00032836 | 0 | 0.011112 | -15.1455 | 0.1782 | 0 | 0 | 3.9769e-05 | 0 | 0 | 0.00044059 | 1100 | 101325 | 101325
|  |  | 0.02875 | 101325 | 0.02875 | 315 | 0 | 0.0004746 | 0 | 0.0092847 | -14.0839 | 0.1782 | 0 | 0 | 3.9769e-05 | 0 | 0 | 0.00044059 | 1100 | 101325 | 101325
|  |  | 0.028875 | 101325 | 0.028875 | 319.5 | 0 | 0.00064563 | 0 | 0.0075951 | -12.9355 | 0.1782 | 0 | 0 | 3.9769e-05 | 0 | 0 | 0.00044059 | 1100 | 101325 | 101325
|  |  | 0.029 | 101325 | 0.029 | 324 | 0 | 0.00084017 | 0 | 0.0060542 | -11.7073 | 0.1782 | 0 | 0 | 3.9769e-05 | 0 | 0 | 0.00044059 | 1100 | 101325 | 101325
|  |  | 0.029125 | 101325 | 0.029125 | 328.5 | 0 | 0.0010568 | 0 | 0.0046713 | -10.407 | 0.1782 | 0 | 0 | 3.9769e-05 | 0 | 0 | 0.00044059 | 1100 | 101325 | 101325
|  |  | 0.02925 | 101325 | 0.02925 | 333 | 0 | 0.0012938 | 0 | 0.0034551 | -9.0424 | 0.1782 | 0 | 0 | 3.9769e-05 | 0 | 0 | 0.00044059 | 1100 | 101325 | 101325
|  |  | 0.029375 | 101325 | 0.029375 | 337.5 | 0 | 0.0015496 | 0 | 0.002413 | -7.6222 | 0.1782 | 0 | 0 | 3.9769e-05 | 0 | 0 | 0.00044059 | 1100 | 101325 | 101325
|  |  | 0.0295 | 101325 | 0.0295 | 342 | 0 | 0.0018221 | 0 | 0.0015515 | -6.1549 | 0.1782 | 0 | 0 | 3.9769e-05 | 0 | 0 | 0.00044059 | 1100 | 101325 | 101325
|  |  | 0.029625 | 101325 | 0.029625 | 346.5 | 0 | 0.0021094 | 0 | 0.00087587 | -4.6497 | 0.1782 | 0 | 0 | 3.9769e-05 | 0 | 0 | 0.00044059 | 1100 | 101325 | 101325
|  |  | 0.02975 | 101325 | 0.02975 | 351 | 0 | 0.0024093 | 0 | 0.00039028 | -3.1158 | 0.1782 | 0 | 0 | 3.9769e-05 | 0 | 0 | 0.00044059 | 1100 | 101325 | 101325
|  |  | 0.029875 | 101325 | 0.029875 | 355.5 | 0 | 0.0027195 | 0 | 9.7721e-05 | -1.5627 | 0.1782 | 0 | 0 | 3.9769e-05 | 0 | 0 | 0.00044059 | 1100 | 101325 | 101325
|  |  | 0.03 | 101325 | 0.03 | 360 | 0 | 0.0030378 | 0 | 0 | -1.4641e-14 | 0.1782 | 0 | 0 | 3.9769e-05 | 0 | 0 | 0.00044059 | 1100 | 101325 | 101325
|  |  | 0.030125 | 101325 | 0.030125 | 364.5 | 0 | 0.0033618 | 0 | 9.7721e-05 | 1.5627 | 0.1782 | 0 | 0 | 3.9769e-05 | 0 | 0 | 0.00044059 | 1100 | 101325 | 101325
|  |  | 0.03025 | 101325 | 0.03025 | 369 | 0 | 0.003689 | 0 | 0.00039028 | 3.1158 | 0.1782 | 0 | 0 | 3.9769e-05 | 0 | 0 | 0.00044059 | 1100 | 101325 | 101325
|  |  | 0.030375 | 101325 | 0.030375 | 373.5 | 0 | 0.0040171 | 0 | 0.00087587 | 4.6497 | 0.1782 | 0 | 0 | 3.9769e-05 | 0 | 0 | 0.00044059 | 1100 | 101325 | 101325
|  |  | 0.0305 | 101325 | 0.0305 | 378 | 0 | 0.0043435 | 0 | 0.0015515 | 6.1549 | 0.1782 | 0 | 0 | 3.9769e-05 | 0 | 0 | 0.00044059 | 1100 | 101325 | 101325
|  |  | 0.030625 | 101325 | 0.030625 | 382.5 | 0 | 0.0046659 | 0 | 0.002413 | 7.6222 | 0.1782 | 0 | 0 | 3.9769e-05 | 0 | 0 | 0.00044059 | 1100 | 101325 | 101325
|  |  | 0.03075 | 101325 | 0.03075 | 387 | 0 | 0.0049819 | 0 | 0.0034551 | 9.0424 | 0.1782 | 0 | 0 | 3.9769e-05 | 0 | 0 | 0.00044059 | 1100 | 101325 | 101325
|  |  | 0.030875 | 101325 | 0.030875 | 391.5 | 0 | 0.005289 | 0 | 0.0046713 | 10.407 | 0.1782 | 0 | 0 | 3.9769e-05 | 0 | 0 | 0.00044059 | 1100 | 101325 | 101325
|  |  | 0.031 | 101325 | 0.031 | 396 | 0 | 0.0055851 | 0 | 0.0060542 | 11.7073 | 0.1782 | 0 | 0 | 3.9769e-05 | 0 | 0 | 0.00044059 | 1100 | 101325 | 101325
|  |  | 0.031125 | 101325 | 0.031125 | 400.5 | 0 | 0.0058678 | 0 | 0.0075951 | 12.9355 | 0.1782 | 0 | 0 | 3.9769e-05 | 0 | 0 | 0.00044059 | 1100 | 101325 | 101325
|  |  | 0.03125 | 101325 | 0.03125 | 405 | 0 | 0.0061351 | 0 | 0.0092847 | 14.0839 | 0.1782 | 0 | 0 | 3.9769e-05 | 0 | 0 | 0.00044059 | 1100 | 101325 | 101325
|  |  | 0.031375 | 101325 | 0.031375 | 409.5 | 0 | 0.006385 | 0 | 0.011112 | 15.1455 | 0.1782 | 0 | 0 | 3.9769e-05 | 0 | 0 | 0.00044059 | 1100 | 101325 | 101325
|  |  | 0.0315 | 101325 | 0.0315 | 414 | 0 | 0.0066156 | 0 | 0.013067 | 16.1138 | 0.1782 | 0 | 0 | 3.9769e-05 | 0 | 0 | 0.00044059 | 1100 | 101325 | 101325
|  |  | 0.031625 | 101325 | 0.031625 | 418.5 | 0 | 0.0068253 | 0 | 0.015137 | 16.9826 | 0.1782 | 0 | 0 | 3.9769e-05 | 0 | 0 | 0.00044059 | 1100 | 101325 | 101325
|  |  | 0.03175 | 101325 | 0.03175 | 423 | 0 | 0.0070123 | 0 | 0.017309 | 17.7468 | 0.1782 | 0 | 0 | 3.9769e-05 | 0 | 0 | 0.00044059 | 1100 | 101325 | 101325
|  |  | 0.031875 | 101325 | 0.031875 | 427.5 | 0 | 0.0071755 | 0 | 0.019569 | 18.4016 | 0.1782 | 0 | 0 | 3.9769e-05 | 0 | 0 | 0.00044059 | 1100 | 101325 | 101325
|  |  | 0.032 | 101325 | 0.032 | 432 | 0 | 0.0073135 | 0 | 0.021904 | 18.9429 | 0.1782 | 0 | 0 | 3.9769e-05 | 0 | 0 | 0.00044059 | 1100 | 101325 | 101325
|  |  | 0.032125 | 101325 | 0.032125 | 436.5 | 0 | 0.0074252 | 0 | 0.0243 | 19.3674 | 0.1782 | 0 | 0 | 3.9769e-05 | 0 | 0 | 0.00044059 | 1100 | 101325 | 101325
|  |  | 0.03225 | 101325 | 0.03225 | 441 | 0 | 0.00751 | 0 | 0.026741 | 19.6725 | 0.1782 | 0 | 0 | 3.9769e-05 | 0 | 0 | 0.00044059 | 1100 | 101325 | 101325
|  |  | 0.032375 | 101325 | 0.032375 | 445.5 | 0 | 0.0075671 | 0 | 0.029213 | 19.8563 | 0.1782 | 0 | 0 | 3.9769e-05 | 0 | 0 | 0.00044059 | 1100 | 101325 | 101325
|  |  | 0.0325 | 101325 | 0.0325 | 450 | 0 | 0.0075961 | 0 | 0.0317 | 19.9177 | 0.1782 | 0 | 0 | 3.9769e-05 | 0 | 0 | 0.00044059 | 1100 | 101325 | 101325
|  |  | 0.032625 | 101325 | 0.032625 | 454.5 | 0 | 0.0075968 | 0 | 0.034187 | 19.8563 | 0.1782 | 0 | 0 | 3.9769e-05 | 0 | 0 | 0.00044059 | 1100 | 101325 | 101325
|  |  | 0.03275 | 101325 | 0.03275 | 459 | 0 | 0.0075692 | 0 | 0.036659 | 19.6725 | 0.1782 | 0 | 0 | 3.9769e-05 | 0 | 0 | 0.00044059 | 1100 | 101325 | 101325
|  |  | 0.032875 | 101325 | 0.032875 | 463.5 | 0 | 0.0075135 | 0 | 0.0391 | 19.3674 | 0.1782 | 0 | 0 | 3.9769e-05 | 0 | 0 | 0.00044059 | 1100 | 101325 | 101325
|  |  | 0.033 | 101325 | 0.033 | 468 | 0 | 0.0074301 | 0 | 0.041496 | 18.9429 | 0.1782 | 0 | 0 | 3.9769e-05 | 0 | 0 | 0.00044059 | 1100 | 101325 | 101325
|  |  | 0.033125 | 101325 | 0.033125 | 472.5 | 0 | 0.0073197 | 0 | 0.043831 | 18.4016 | 0.1782 | 0 | 0 | 3.9769e-05 | 0 | 0 | 0.00044059 | 1100 | 101325 | 101325
|  |  | 0.03325 | 101325 | 0.03325 | 477 | 0 | 0.007183 | 0 | 0.046091 | 17.7468 | 0.1782 | 0 | 0 | 3.9769e-05 | 0 | 0 | 0.00044059 | 1100 | 101325 | 101325
|  |  | 0.033375 | 101325 | 0.033375 | 481.5 | 0 | 0.0070211 | 0 | 0.048263 | 16.9826 | 0.1782 | 0 | 0 | 3.9769e-05 | 0 | 0 | 0.00044059 | 1100 | 101325 | 101325
|  |  | 0.0335 | 101325 | 0.0335 | 486 | 0 | 0.0068352 | 0 | 0.050333 | 16.1138 | 0.1782 | 0 | 0 | 3.9769e-05 | 0 | 0 | 0.00044059 | 1100 | 101325 | 101325
|  |  | 0.033625 | 101325 | 0.033625 | 490.5 | 0 | 0.0066266 | 0 | 0.052288 | 15.1455 | 0.1782 | 0 | 0 | 3.9769e-05 | 0 | 0 | 0.00044059 | 1100 | 101325 | 101325
|  |  | 0.03375 | 101325 | 0.03375 | 495 | 0 | 0.006397 | 0 | 0.054115 | 14.0839 | 0.1782 | 0 | 0 | 3.9769e-05 | 0 | 0 | 0.00044059 | 1100 | 101325 | 101325
|  |  | 0.033875 | 101325 | 0.033875 | 499.5 | 0 | 0.006148 | 0 | 0.055805 | 12.9355 | 0.1782 | 0 | 0 | 3.9769e-05 | 0 | 0 | 0.00044059 | 1100 | 101325 | 101325
|  |  | 0.034 | 101325 | 0.034 | 504 | 0 | 0.0058816 | 0 | 0.057346 | 11.7073 | 0.1782 | 0 | 0 | 3.9769e-05 | 0 | 0 | 0.00044059 | 1100 | 101325 | 101325
|  |  | 0.034125 | 101325 | 0.034125 | 508.5 | 0 | 0.0055995 | 0 | 0.058729 | 10.407 | 0.1782 | 0 | 0 | 3.9769e-05 | 0 | 0 | 0.00044059 | 1100 | 101325 | 101325
|  |  | 0.03425 | 101325 | 0.03425 | 513 | 0 | 0.0053041 | 0 | 0.059945 | 9.0424 | 0.1782 | 0 | 0 | 3.9769e-05 | 0 | 0 | 0.00044059 | 1100 | 101325 | 101325
|  |  | 0.034375 | 101325 | 0.034375 | 517.5 | 0 | 0.0049975 | 0 | 0.060987 | 7.6222 | 0.1782 | 0 | 0 | 3.9769e-05 | 0 | 0 | 0.00044059 | 1100 | 101325 | 101325
|  |  | 0.0345 | 101325 | 0.0345 | 522 | 0 | 0.0046819 | 0 | 0.061848 | 6.1549 | 0.1782 | 0 | 0 | 3.9769e-05 | 0 | 0 | 0.00044059 | 1100 | 101325 | 101325
|  |  | 0.034625 | 101325 | 0.034625 | 526.5 | 0 | 0.0043598 | 0 | 0.062524 | 4.6497 | 0.1782 | 0 | 0 | 3.9769e-05 | 0 | 0 | 0.00044059 | 1100 | 101325 | 101325
|  |  | 0.03475 | 101325 | 0.03475 | 531 | 0 | 0.0040335 | 0 | 0.06301 | 3.1158 | 0.1782 | 0 | 0 | 3.9769e-05 | 0 | 0 | 0.00044059 | 1100 | 101325 | 101325
|  |  | 0.034875 | 101325 | 0.034875 | 535.5 | 0 | 0.0037054 | 0 | 0.063302 | 1.5627 | 0.1782 | 0 | 0 | 3.9769e-05 | 0 | 0 | 0.00044059 | 1100 | 101325 | 101325
|  |  | 0.035 | 101325 | 0.035 | 540 | 0 | 0.0033781 | 0 | 0.0634 | -5.368e-14 | 0.1782 | 0 | 0 | 3.9769e-05 | 0 | 0 | 0.00044059 | 1100 | 101325 | 101325
|  |  | 0.035125 | 101325 | 0.035125 | 544.5 | 0 | 0.0030539 | 0 | 0.063302 | -1.5627 | 0.1782 | 0 | 0 | 3.9769e-05 | 0 | 0 | 0.00044059 | 1100 | 101325 | 101325
|  |  | 0.03525 | 101325 | 0.03525 | 549 | 0 | 0.0027353 | 0 | 0.06301 | -3.1158 | 0.1782 | 0 | 0 | 3.9769e-05 | 0 | 0 | 0.00044059 | 1100 | 101325 | 101325
|  |  | 0.035375 | 101325 | 0.035375 | 553.5 | 0 | 0.0024246 | 0 | 0.062524 | -4.6497 | 0.1782 | 0 | 0 | 3.9769e-05 | 0 | 0 | 0.00044059 | 1100 | 101325 | 101325
|  |  | 0.0355 | 101325 | 0.0355 | 558 | 0 | 0.0021241 | 0 | 0.061848 | -6.1549 | 0.1782 | 0 | 0 | 3.9769e-05 | 0 | 0 | 0.00044059 | 1100 | 101325 | 101325
|  |  | 0.035625 | 101325 | 0.035625 | 562.5 | 0 | 0.0018362 | 0 | 0.060987 | -7.6222 | 0.1782 | 0 | 0 | 3.9769e-05 | 0 | 0 | 0.00044059 | 1100 | 101325 | 101325
|  |  | 0.03575 | 101325 | 0.03575 | 567 | 0 | 0.0015629 | 0 | 0.059945 | -9.0424 | 0.1782 | 0 | 0 | 3.9769e-05 | 0 | 0 | 0.00044059 | 1100 | 101325 | 101325
|  |  | 0.035875 | 101325 | 0.035875 | 571.5 | 0 | 0.0013062 | 0 | 0.058729 | -10.407 | 0.1782 | 0 | 0 | 3.9769e-05 | 0 | 0 | 0.00044059 | 1100 | 101325 | 101325
|  |  | 0.036 | 101325 | 0.036 | 576 | 0 | 0.0010682 | 0 | 0.057346 | -11.7073 | 0.1782 | 0 | 0 | 3.9769e-05 | 0 | 0 | 0.00044059 | 1100 | 101325 | 101325
|  |  | 0.036125 | 101325 | 0.036125 | 580.5 | 0 | 0.00085051 | 0 | 0.055805 | -12.9355 | 0.1782 | 0 | 0 | 3.9769e-05 | 0 | 0 | 0.00044059 | 1100 | 101325 | 101325
|  |  | 0.03625 | 101325 | 0.03625 | 585 | 0 | 0.00065483 | 0 | 0.054115 | -14.0839 | 0.1782 | 0 | 0 | 3.9769e-05 | 0 | 0 | 0.00044059 | 1100 | 101325 | 101325
|  |  | 0.036375 | 101325 | 0.036375 | 589.5 | 0 | 0.00048259 | 0 | 0.052288 | -15.1455 | 0.1782 | 0 | 0 | 3.9769e-05 | 0 | 0 | 0.00044059 | 1100 | 101325 | 101325
|  |  | 0.0365 | 101325 | 0.0365 | 594 | 0 | 0.00033508 | 0 | 0.050333 | -16.1138 | 0.1782 | 0 | 0 | 3.9769e-05 | 0 | 0 | 0.00044059 | 1100 | 101325 | 101325
|  |  | 0.036625 | 101325 | 0.036625 | 598.5 | 0 | 0.00021341 | 0 | 0.048263 | -16.9826 | 0.1782 | 0 | 0 | 3.9769e-05 | 0 | 0 | 0.00044059 | 1100 | 101325 | 101325
|  |  | 0.03675 | 101325 | 0.03675 | 603 | 0 | 0.00011847 | 0 | 0.046091 | -17.7468 | 0.1782 | 0 | 0 | 3.9769e-05 | 0 | 0 | 0.00044059 | 1100 | 101325 | 101325
|  |  | 0.036875 | 101325 | 0.036875 | 607.5 | 0 | 5.0982e-05 | 0 | 0.043831 | -18.4016 | 0.1782 | 0 | 0 | 3.9769e-05 | 0 | 0 | 0.00044059 | 1100 | 101325 | 101325
|  |  | 0.037 | 101325 | 0.037 | 612 | 0 | 1.1442e-05 | 0 | 0.041496 | -18.9429 | 0.1782 | 0 | 0 | 3.9769e-05 | 0 | 0 | 0.00044059 | 1100 | 101325 | 101325
|  |  | 0.037125 | 101325 | 0.037125 | 616.5 | 0 | 1.4547e-07 | 0 | 0.0391 | -19.3674 | 0.1782 | 0 | 0 | 3.9769e-05 | 0 | 0 | 0.00044059 | 1100 | 101325 | 101325
|  |  | 0.03725 | 101325 | 0.03725 | 621 | 0 | 1.7178e-05 | 0 | 0.036659 | -19.6725 | 0.1782 | 0 | 0 | 3.9769e-05 | 0 | 0 | 0.00044059 | 1100 | 101325 | 101325
|  |  | 0.037375 | 101325 | 0.037375 | 625.5 | 0 | 6.2412e-05 | 0 | 0.034187 | -19.8563 | 0.1782 | 0 | 0 | 3.9769e-05 | 0 | 0 | 0.00044059 | 1100 | 101325 | 101325
|  |  | 0.0375 | 101325 | 0.0375 | 630 | 0 | 0.00013551 | 0 | 0.0317 | -19.9177 | 0.1782 | 0 | 0 | 3.9769e-05 | 0 | 0 | 0.00044059 | 1100 | 101325 | 101325
|  |  | 0.037625 | 101325 | 0.037625 | 634.5 | 0 | 0.00023593 | 0 | 0.029213 | -19.8563 | 0.1782 | 0 | 0 | 3.9769e-05 | 0 | 0 | 0.00044059 | 1100 | 101325 | 101325
|  |  | 0.03775 | 101325 | 0.03775 | 639 | 0 | 0.00036292 | 0 | 0.026741 | -19.6725 | 0.1782 | 0 | 0 | 3.9769e-05 | 0 | 0 | 0.00044059 | 1100 | 101325 | 101325
|  |  | 0.037875 | 101325 | 0.037875 | 643.5 | 0 | 0.00051553 | 0 | 0.0243 | -19.3674 | 0.1782 | 0 | 0 | 3.9769e-05 | 0 | 0 | 0.00044059 | 1100 | 101325 | 101325
|  |  | 0.038 | 101325 | 0.038 | 648 | 0 | 0.00069263 | 0 | 0.021904 | -18.9429 | 0.1782 | 0 | 0 | 3.9769e-05 | 0 | 0 | 0.00044059 | 1100 | 101325 | 101325
|  |  | 0.038125 | 101325 | 0.038125 | 652.5 | 0 | 0.00089289 | 0 | 0.019569 | -18.4016 | 0.1782 | 0 | 0 | 3.9769e-05 | 0 | 0 | 0.00044059 | 1100 | 101325 | 101325
|  |  | 0.03825 | 101325 | 0.03825 | 657 | 0 | 0.0011148 | 0 | 0.017309 | -17.7468 | 0.1782 | 0 | 0 | 3.9769e-05 | 0 | 0 | 0.00044059 | 1100 | 101325 | 101325
|  |  | 0.038375 | 101325 | 0.038375 | 661.5 | 0 | 0.0013568 | 0 | 0.015137 | -16.9826 | 0.1782 | 0 | 0 | 3.9769e-05 | 0 | 0 | 0.00044059 | 1100 | 101325 | 101325
|  |  | 0.0385 | 101325 | 0.0385 | 666 | 0 | 0.001617 | 0 | 0.013067 | -16.1138 | 0.1782 | 0 | 0 | 3.9769e-05 | 0 | 0 | 0.00044059 | 1100 | 101325 | 101325
|  |  | 0.038625 | 101325 | 0.038625 | 670.5 | 0 | 0.0018934 | 0 | 0.011112 | -15.1455 | 0.1782 | 0 | 0 | 3.9769e-05 | 0 | 0 | 0.00044059 | 1100 | 101325 | 101325
|  |  | 0.03875 | 101325 | 0.03875 | 675 | 0 | 0.0021841 | 0 | 0.0092847 | -14.0839 | 0.1782 | 0 | 0 | 3.9769e-05 | 0 | 0 | 0.00044059 | 1100 | 101325 | 101325
|  |  | 0.038875 | 101325 | 0.038875 | 679.5 | 0 | 0.0024868 | 0 | 0.0075951 | -12.9355 | 0.1782 | 0 | 0 | 3.9769e-05 | 0 | 0 | 0.00044059 | 1100 | 101325 | 101325
|  |  | 0.039 | 101325 | 0.039 | 684 | 0 | 0.0027993 | 0 | 0.0060542 | -11.7073 | 0.1782 | 0 | 0 | 3.9769e-05 | 0 | 0 | 0.00044059 | 1100 | 101325 | 101325
|  |  | 0.039125 | 101325 | 0.039125 | 688.5 | 0 | 0.0031192 | 0 | 0.0046713 | -10.407 | 0.1782 | 0 | 0 | 3.9769e-05 | 0 | 0 | 0.00044059 | 1100 | 101325 | 101325
|  |  | 0.03925 | 101325 | 0.03925 | 693 | 0 | 0.0034442 | 0 | 0.0034551 | -9.0424 | 0.1782 | 0 | 0 | 3.9769e-05 | 0 | 0 | 0.00044059 | 1100 | 101325 | 101325
|  |  | 0.039375 | 101325 | 0.039375 | 697.5 | 0 | 0.0037719 | 0 | 0.002413 | -7.6222 | 0.1782 | 0 | 0 | 3.9769e-05 | 0 | 0 | 0.00044059 | 1100 | 101325 | 101325
|  |  | 0.0395 | 101325 | 0.0395 | 702 | 0 | 0.0040998 | 0 | 0.0015515 | -6.1549 | 0.1782 | 0 | 0 | 3.9769e-05 | 0 | 0 | 0.00044059 | 1100 | 101325 | 101325
|  |  | 0.039625 | 101325 | 0.039625 | 706.5 | 0 | 0.0044255 | 0 | 0.00087587 | -4.6497 | 0.1782 | 0 | 0 | 3.9769e-05 | 0 | 0 | 0.00044059 | 1100 | 101325 | 101325
|  |  | 0.03975 | 101325 | 0.03975 | 711 | 0 | 0.0047465 | 0 | 0.00039028 | -3.1158 | 0.1782 | 0 | 0 | 3.9769e-05 | 0 | 0 | 0.00044059 | 1100 | 101325 | 101325
|  |  | 0.039875 | 101325 | 0.039875 | 715.5 | 0 | 0.0050604 | 0 | 9.7721e-05 | -1.5627 | 0.1782 | 0 | 0 | 3.9769e-05 | 0 | 0 | 0.00044059 | 1100 | 101325 | 101325
|  |  | 0.04 | 101325 | 0.04 | 0 | 1 | 0.001 | 0.13 | 0 | -1.9522e-14 | 0.1782 | 3.3956e-29 | 0 | 3.9769e-05 | 0 | 0 | 0.00044059 | 1100 | 101325 | 101325
|  |  | 0.040125 | 99586.3316 | 0.040125 | 4.5 | 1 | 0.0012321 | 0.16 | 9.7721e-05 | 1.5627 | 0.18447 | -0.22525 | 6.9266e-07 | 4.0462e-05 | 1.245e-07 | 1.475e-07 | 0.00044568 | 1087.3912 | 99586.5569 | 99586.3316
|  |  | 0.04025 | 94811.2143 | 0.04025 | 9 | 1 | 0.0014833 | 0.19 | 0.00039028 | 3.1158 | 0.20599 | -0.9999 | 2.7664e-06 | 4.2536e-05 | 5.6714e-07 | 6.719e-07 | 0.00046379 | 1045.8416 | 94812.2142 | 94811.2143
|  |  | 0.040375 | 88235.5991 | 0.040375 | 13.5 | 1 | 0.0017518 | 0.23 | 0.00087587 | 4.6497 | 0.24591 | -2.6582 | 6.2084e-06 | 4.5978e-05 | 1.4565e-06 | 1.7255e-06 | 0.00050016 | 975.583 | 88238.2573 | 88235.5991
|  |  | 0.0405 | 81277.4621 | 0.0405 | 18 | 1 | 0.0020355 | 0.27 | 0.0015515 | 6.1549 | 0.30353 | -5.7494 | 1.0997e-05 | 5.0767e-05 | 2.9091e-06 | 3.4465e-06 | 0.00055956 | 886.9491 | 81283.2115 | 81277.4621
|  |  | 0.040625 | 74877.904 | 0.040625 | 22.5 | 1 | 0.0023324 | 0.31 | 0.002413 | 7.6222 | 0.37493 | -10.8913 | 1.7104e-05 | 5.6873e-05 | 5.0358e-06 | 5.966e-06 | 0.00064653 | 792.3233 | 74888.7952 | 74877.904
|  |  | 0.04075 | 69502.7652 | 0.04075 | 27 | 1 | 0.0026402 | 0.35 | 0.0034551 | 9.0424 | 0.45385 | -18.5547 | 2.449e-05 | 6.426e-05 | 7.9401e-06 | 9.4068e-06 | 0.0007653 | 702.0864 | 69521.3199 | 69502.7652
|  |  | 0.040875 | 65365.7548 | 0.040875 | 31.5 | 1 | 0.0029567 | 0.39 | 0.0046713 | 10.407 | 0.53365 | -28.8984 | 3.3111e-05 | 7.2881e-05 | 1.1717e-05 | 1.3882e-05 | 0.00091976 | 623.2241 | 65394.6532 | 65365.7548
|  |  | 0.041 | 62502.2143 | 0.041 | 36 | 1 | 0.0032795 | 0.43 | 0.0060542 | 11.7073 | 0.60927 | -41.7538 | 4.2913e-05 | 8.2683e-05 | 1.6452e-05 | 1.9491e-05 | 0.0011134 | 558.6169 | 62543.9681 | 62502.2143
|  |  | 0.041125 | 60792.3747 | 0.041125 | 40.5 | 1 | 0.0036061 | 0.47 | 0.0075951 | 12.9355 | 0.67802 | -56.7256 | 5.3836e-05 | 9.3605e-05 | 2.2219e-05 | 2.6324e-05 | 0.0013492 | 507.7244 | 60849.1003 | 60792.3747
|  |  | 0.04125 | 60155.4436 | 0.04125 | 45 | 1 | 0.0039342 | 0.52 | 0.0092847 | 14.0839 | 0.74007 | -73.3992 | 6.5812e-05 | 0.00010558 | 2.9216e-05 | 3.4612e-05 | 0.0016354 | 467.6766 | 60228.8428 | 60155.4436
|  |  | 0.041375 | 60243.6492 | 0.041375 | 49.5 | 1 | 0.0042613 | 0.56 | 0.011112 | 15.1455 | 0.79411 | -91.0796 | 7.8768e-05 | 0.00011854 | 3.7366e-05 | 4.4268e-05 | 0.0019687 | 436.9325 | 60334.7288 | 60243.6492
|  |  | 0.0415 | 60880.9411 | 0.0415 | 54 | 1 | 0.004585 | 0.6 | 0.013067 | 16.1138 | 0.84083 | -109.1619 | 9.2623e-05 | 0.00013239 | 4.6705e-05 | 5.5333e-05 | 0.0023506 | 413.1528 | 60990.103 | 60880.9411
|  |  | 0.041625 | 61931.1301 | 0.041625 | 58.5 | 1 | 0.0049028 | 0.64 | 0.015137 | 16.9826 | 0.88102 | -127.0474 | 0.00010729 | 0.00014706 | 5.7253e-05 | 6.7828e-05 | 0.0027819 | 394.5669 | 62058.1775 | 61931.1301
|  |  | 0.04175 | 63399.0546 | 0.04175 | 63 | 1 | 0.0052124 | 0.69 | 0.017309 | 17.7468 | 0.91593 | -144.2363 | 0.00012269 | 0.00016246 | 6.9185e-05 | 8.1965e-05 | 0.0032699 | 379.6967 | 63543.2908 | 63399.0546
|  |  | 0.041875 | 64985.901 | 0.041875 | 67.5 | 1 | 0.0055114 | 0.72 | 0.019569 | 18.4016 | 0.94533 | -160.0531 | 0.00013871 | 0.00017848 | 8.2145e-05 | 9.7319e-05 | 0.0037999 | 368.017 | 65145.9541 | 64985.901
|  |  | 0.042 | 66750.2587 | 0.042 | 72 | 1 | 0.0057977 | 0.76 | 0.021904 | 18.9429 | 0.97049 | -174.1219 | 0.00015526 | 0.00019503 | 9.6278e-05 | 0.00011406 | 0.0043778 | 358.5869 | 66924.3807 | 66750.2587
|  |  | 0.042125 | 68647.2628 | 0.042125 | 76.5 | 1 | 0.0060691 | 0.8 | 0.0243 | 19.3674 | 0.99203 | -186.0522 | 0.00017224 | 0.00021201 | 0.00011154 | 0.00013214 | 0.0050019 | 350.9025 | 68833.315 | 68647.2628
|  |  | 0.04225 | 70555.7478 | 0.04225 | 81 | 1 | 0.0063236 | 0.83 | 0.026741 | 19.6725 | 1.0103 | -195.492 | 0.00018955 | 0.00022932 | 0.00012767 | 0.00015126 | 0.0056618 | 344.6529 | 70751.2398 | 70555.7478
|  |  | 0.042375 | 72463.0529 | 0.042375 | 85.5 | 1 | 0.0065593 | 0.86 | 0.029213 | 19.8563 | 1.0258 | -202.2268 | 0.00020707 | 0.00024684 | 0.0001446 | 0.00017131 | 0.006354 | 339.5115 | 72665.2797 | 72463.0529
|  |  | 0.0425 | 74359.2072 | 0.0425 | 90 | 1 | 0.0067744 | 0.89 | 0.0317 | 19.9177 | 1.0391 | -206.117 | 0.0002247 | 0.00026447 | 0.00016223 | 0.00019219 | 0.0070748 | 335.2399 | 74565.3242 | 74359.2072
|  |  | 0.042625 | 76235.8827 | 0.042625 | 94.5 | 1 | 0.0069673 | 0.92 | 0.034187 | 19.8563 | 1.0505 | -207.0998 | 0.00024233 | 0.0002821 | 0.00018045 | 0.00021378 | 0.00782 | 331.6608 | 76442.9825 | 76235.8827
|  |  | 0.04275 | 78019.3692 | 0.04275 | 99 | 1 | 0.0071366 | 0.94 | 0.036659 | 19.6725 | 1.0603 | -205.1701 | 0.00025985 | 0.00029962 | 0.00019895 | 0.0002357 | 0.0085766 | 328.6686 | 78224.5394 | 78019.3692
|  |  | 0.042875 | 79715.4349 | 0.042875 | 103.5 | 1 | 0.007281 | 0.96 | 0.0391 | 19.3674 | 1.0687 | -200.4254 | 0.00027715 | 0.00031692 | 0.00021761 | 0.00025781 | 0.0093398 | 326.1456 | 79915.8603 | 79715.4349
|  |  | 0.043 | 81270.68 | 0.043 | 108 | 1 | 0.0073995 | 0.97 | 0.041496 | 18.9429 | 1.0758 | -193.0183 | 0.00029413 | 0.0003339 | 0.00023612 | 0.00027973 | 0.010097 | 324.0234 | 81463.6983 | 81270.68
|  |  | 0.043125 | 82752.8675 | 0.043125 | 112.5 | 1 | 0.0074912 | 0.99 | 0.043831 | 18.4016 | 1.082 | -183.194 | 0.00031068 | 0.00035045 | 0.00025453 | 0.00030154 | 0.010849 | 322.2075 | 82936.0615 | 82752.8675
|  |  | 0.04325 | 84063.7484 | 0.04325 | 117 | 1 | 0.0075553 | 0.99 | 0.046091 | 17.7468 | 1.0873 | -171.2216 | 0.00032671 | 0.00036648 | 0.00027235 | 0.00032265 | 0.011578 | 320.6761 | 84234.97 | 84063.7484
|  |  | 0.043375 | 85268.8695 | 0.043375 | 121.5 | 1 | 0.0075914 | 1 | 0.048263 | 16.9826 | 1.0919 | -157.4527 | 0.0003421 | 0.00038187 | 0.00028964 | 0.00034314 | 0.012285 | 319.3646 | 85426.3222 | 85268.8695
|  |  | 0.0435 | 86333.5125 | 0.0435 | 126 | 1 | 0.0075993 | 1 | 0.050333 | 16.1138 | 1.0958 | -142.2625 | 0.00035677 | 0.00039654 | 0.00030612 | 0.00036267 | 0.012959 | 318.2486 | 86475.775 | 86333.5125
|  |  | 0.043625 | 87272.1445 | 0.043625 | 130.5 | 1 | 0.0075788 | 1 | 0.052288 | 15.1455 | 1.0992 | -126.0663 | 0.00037063 | 0.00041039 | 0.00032169 | 0.00038111 | 0.013596 | 317.2967 | 87398.2107 | 87272.1445
|  |  | 0.04375 | 88062.1047 | 0.04375 | 135 | 1 | 0.0075302 | 0.99 | 0.054115 | 14.0839 | 1.102 | -109.2969 | 0.00038358 | 0.00042335 | 0.00033609 | 0.00039818 | 0.014185 | 316.492 | 88171.4016 | 88062.1047
|  |  | 0.043875 | 88721.5558 | 0.043875 | 139.5 | 1 | 0.0074538 | 0.98 | 0.055805 | 12.9355 | 1.1045 | -92.4025 | 0.00039556 | 0.00043533 | 0.00034928 | 0.0004138 | 0.014724 | 315.8123 | 88813.9583 | 88721.5558
|  |  | 0.044 | 89266.2887 | 0.044 | 144 | 1 | 0.0073501 | 0.97 | 0.057346 | 11.7073 | 1.1065 | -75.8298 | 0.00040648 | 0.00044625 | 0.00036118 | 0.0004279 | 0.015211 | 315.2403 | 89342.1184 | 89266.2887
|  |  | 0.044125 | 89685.6549 | 0.044125 | 148.5 | 1 | 0.00722 | 0.95 | 0.058729 | 10.407 | 1.1082 | -60.0125 | 0.00041628 | 0.00045605 | 0.00037164 | 0.00044029 | 0.015639 | 314.7671 | 89745.6674 | 89685.6549
|  |  | 0.04425 | 89998.9492 | 0.04425 | 153 | 1 | 0.0070643 | 0.93 | 0.059945 | 9.0424 | 1.1096 | -45.3642 | 0.0004249 | 0.00046467 | 0.00038065 | 0.00045096 | 0.016007 | 314.3801 | 90044.3134 | 89998.9492
|  |  | 0.044375 | 90223.6602 | 0.044375 | 157.5 | 1 | 0.0068844 | 0.91 | 0.060987 | 7.6222 | 1.1107 | -32.2656 | 0.00043229 | 0.00047206 | 0.0003882 | 0.00045991 | 0.016316 | 314.0691 | 90255.9258 | 90223.6602
|  |  | 0.0445 | 90361.2947 | 0.0445 | 162 | 1 | 0.0066814 | 0.88 | 0.061848 | 6.1549 | 1.1116 | -21.0555 | 0.0004384 | 0.00047816 | 0.00039424 | 0.00046706 | 0.016563 | 313.8289 | 90382.3502 | 90361.2947
|  |  | 0.044625 | 90433.3946 | 0.044625 | 166.5 | 1 | 0.0064569 | 0.85 | 0.062524 | 4.6497 | 1.1123 | -12.0233 | 0.00044318 | 0.00048295 | 0.00039881 | 0.00047248 | 0.01675 | 313.6517 | 90445.4179 | 90433.3946
|  |  | 0.04475 | 90460.4303 | 0.04475 | 171 | 1 | 0.0062127 | 0.82 | 0.06301 | 3.1158 | 1.1127 | -5.4012 | 0.00044663 | 0.0004864 | 0.00040198 | 0.00047624 | 0.01688 | 313.5312 | 90465.8315 | 90460.4303
|  |  | 0.044875 | 90457.324 | 0.044875 | 175.5 | 1 | 0.0059504 | 0.78 | 0.063302 | 1.5627 | 1.1129 | -1.359 | 0.0004487 | 0.00048847 | 0.0004038 | 0.00047839 | 0.016954 | 313.4631 | 90458.683 | 90457.324
|  |  | 0.045 | 90451.5011 | 0.045 | 180 | 1 | 0.0056722 | 0.75 | 0.0634 | 2.1962e-14 | 1.113 | -2.6842e-28 | 0.00044939 | 0.00048916 | 0.00040438 | 0.00047908 | 0.016978 | 313.4414 | 90451.5011 | 90451.5011
|  |  | 0.045125 | 90466.5797 | 0.045125 | 184.5 | 1 | 0.0053799 | 0.71 | 0.063302 | -1.5627 | 1.1129 | 1.359 | 0.0004487 | 0.00048847 | 0.00040383 | 0.00047842 | 0.016955 | 313.4622 | 90465.2207 | 90466.5797
|  |  | 0.04525 | 90531.2561 | 0.04525 | 189 | 1 | 0.0050759 | 0.67 | 0.06301 | -3.1158 | 1.1127 | 5.4014 | 0.00044663 | 0.0004864 | 0.00040227 | 0.00047658 | 0.016891 | 313.521 | 90525.8547 | 90531.2561
|  |  | 0.045375 | 90672.0881 | 0.045375 | 193.5 | 1 | 0.0047624 | 0.63 | 0.062524 | -4.6497 | 1.1124 | 12.0248 | 0.00044318 | 0.00048295 | 0.00039983 | 0.00047369 | 0.016792 | 313.6135 | 90660.0633 | 90672.0881
|  |  | 0.0455 | 90916.6509 | 0.0455 | 198 | 1 | 0.0044417 | 0.59 | 0.061848 | -6.1549 | 1.112 | 21.0619 | 0.0004384 | 0.00047816 | 0.00039666 | 0.00046993 | 0.016662 | 313.7357 | 90895.589 | 90916.6509
|  |  | 0.045625 | 91308.7277 | 0.045625 | 202.5 | 1 | 0.0041162 | 0.54 | 0.060987 | -7.6222 | 1.1114 | 32.2855 | 0.00043229 | 0.00047206 | 0.00039295 | 0.00046554 | 0.01651 | 313.8807 | 91276.4422 | 91308.7277
|  |  | 0.04575 | 91868.2697 | 0.04575 | 207 | 1 | 0.0037884 | 0.5 | 0.059945 | -9.0424 | 1.1108 | 45.4136 | 0.0004249 | 0.00046467 | 0.00038881 | 0.00046062 | 0.016341 | 314.0463 | 91822.856 | 91868.2697
|  |  | 0.045875 | 92629.1312 | 0.045875 | 211.5 | 1 | 0.0034606 | 0.46 | 0.058729 | -10.407 | 1.1102 | 60.1181 | 0.00041628 | 0.00045605 | 0.00038435 | 0.00045535 | 0.016158 | 314.228 | 92569.0131 | 92629.1312
|  |  | 0.046 | 93653.4471 | 0.046 | 216 | 1 | 0.0031354 | 0.41 | 0.057346 | -11.7073 | 1.1095 | 76.0336 | 0.00040648 | 0.00044625 | 0.00037984 | 0.00045 | 0.015974 | 314.4163 | 93577.4135 | 93653.4471
|  |  | 0.046125 | 94961.5984 | 0.046125 | 220.5 | 1 | 0.0028151 | 0.37 | 0.055805 | -12.9355 | 1.1088 | 92.7647 | 0.00039556 | 0.00043533 | 0.0003753 | 0.00044462 | 0.015788 | 314.6101 | 94868.8338 | 94961.5984
|  |  | 0.04625 | 96600.0656 | 0.04625 | 225 | 1 | 0.0025022 | 0.33 | 0.054115 | -14.0839 | 1.1081 | 109.8978 | 0.00038358 | 0.00042335 | 0.00037086 | 0.00043936 | 0.015607 | 314.8042 | 96490.1678 | 96600.0656
|  |  | 0.046375 | 98621.3901 | 0.046375 | 229.5 | 1 | 0.002199 | 0.29 | 0.052288 | -15.1455 | 1.1074 | 127.0115 | 0.00037063 | 0.00041039 | 0.00036663 | 0.00043436 | 0.015434 | 314.9928 | 98494.3786 | 98621.3901
|  |  | 0.0465 | 101085.4334 | 0.0465 | 234 | 1 | 0.0019076 | 0.25 | 0.050333 | -16.1138 | 1.1068 | 143.6866 | 0.00035677 | 0.00039654 | 0.00036274 | 0.00042975 | 0.015275 | 315.1706 | 100941.7468 | 101085.4334
|  |  | 0.046625 | 104017.1795 | 0.046625 | 238.5 | 1 | 0.0016304 | 0.22 | 0.048263 | -16.9826 | 1.1061 | 159.5122 | 0.0003421 | 0.00038187 | 0.00035912 | 0.00042545 | 0.015127 | 315.3395 | 103857.6673 | 104017.1795
|  |  | 0.04675 | 107533.7745 | 0.04675 | 243 | 1 | 0.0013694 | 0.18 | 0.046091 | -17.7468 | 1.1056 | 174.1067 | 0.00032671 | 0.00036648 | 0.00035601 | 0.00042177 | 0.014999 | 315.4872 | 107359.6678 | 107533.7745
|  |  | 0.046875 | 111674.7159 | 0.046875 | 247.5 | 1 | 0.0011265 | 0.15 | 0.043831 | -18.4016 | 1.1052 | 187.1116 | 0.00031068 | 0.00035045 | 0.00035331 | 0.00041857 | 0.014889 | 315.6174 | 111487.6043 | 111674.7159
|  |  | 0.047 | 101325 | 0.047 | 252 | 0 | 0.00090351 | 0 | 0.041496 | -18.9429 | 0.1782 | 0 | 0 | 3.9769e-05 | 0 | 0 | 0.00044059 | 1100 | 101325 | 101325
|  |  | 0.047125 | 101325 | 0.047125 | 256.5 | 0 | 0.00070212 | 0 | 0.0391 | -19.3674 | 0.1782 | 0 | 0 | 3.9769e-05 | 0 | 0 | 0.00044059 | 1100 | 101325 | 101325
|  |  | 0.04725 | 101325 | 0.04725 | 261 | 0 | 0.00052383 | 0 | 0.036659 | -19.6725 | 0.1782 | 0 | 0 | 3.9769e-05 | 0 | 0 | 0.00044059 | 1100 | 101325 | 101325
|  |  | 0.047375 | 101325 | 0.047375 | 265.5 | 0 | 0.00036996 | 0 | 0.034187 | -19.8563 | 0.1782 | 0 | 0 | 3.9769e-05 | 0 | 0 | 0.00044059 | 1100 | 101325 | 101325
|  |  | 0.0475 | 101325 | 0.0475 | 270 | 0 | 0.00024166 | 0 | 0.0317 | -19.9177 | 0.1782 | 0 | 0 | 3.9769e-05 | 0 | 0 | 0.00044059 | 1100 | 101325 | 101325
|  |  | 0.047625 | 101325 | 0.047625 | 274.5 | 0 | 0.0001399 | 0 | 0.029213 | -19.8563 | 0.1782 | 0 | 0 | 3.9769e-05 | 0 | 0 | 0.00044059 | 1100 | 101325 | 101325
|  |  | 0.04775 | 101325 | 0.04775 | 279 | 0 | 6.5414e-05 | 0 | 0.026741 | -19.6725 | 0.1782 | 0 | 0 | 3.9769e-05 | 0 | 0 | 0.00044059 | 1100 | 101325 | 101325
|  |  | 0.047875 | 101325 | 0.047875 | 283.5 | 0 | 1.8775e-05 | 0 | 0.0243 | -19.3674 | 0.1782 | 0 | 0 | 3.9769e-05 | 0 | 0 | 0.00044059 | 1100 | 101325 | 101325
|  |  | 0.048 | 101325 | 0.048 | 288 | 0 | 3.2489e-07 | 0 | 0.021904 | -18.9429 | 0.1782 | 0 | 0 | 3.9769e-05 | 0 | 0 | 0.00044059 | 1100 | 101325 | 101325
|  |  | 0.048125 | 101325 | 0.048125 | 292.5 | 0 | 1.0202e-05 | 0 | 0.019569 | -18.4016 | 0.1782 | 0 | 0 | 3.9769e-05 | 0 | 0 | 0.00044059 | 1100 | 101325 | 101325
|  |  | 0.04825 | 101325 | 0.04825 | 297 | 0 | 4.8333e-05 | 0 | 0.017309 | -17.7468 | 0.1782 | 0 | 0 | 3.9769e-05 | 0 | 0 | 0.00044059 | 1100 | 101325 | 101325
|  |  | 0.048375 | 101325 | 0.048375 | 301.5 | 0 | 0.00011443 | 0 | 0.015137 | -16.9826 | 0.1782 | 0 | 0 | 3.9769e-05 | 0 | 0 | 0.00044059 | 1100 | 101325 | 101325
|  |  | 0.0485 | 101325 | 0.0485 | 306 | 0 | 0.00020801 | 0 | 0.013067 | -16.1138 | 0.1782 | 0 | 0 | 3.9769e-05 | 0 | 0 | 0.00044059 | 1100 | 101325 | 101325
|  |  | 0.048625 | 101325 | 0.048625 | 310.5 | 0 | 0.00032836 | 0 | 0.011112 | -15.1455 | 0.1782 | 0 | 0 | 3.9769e-05 | 0 | 0 | 0.00044059 | 1100 | 101325 | 101325
|  |  | 0.04875 | 101325 | 0.04875 | 315 | 0 | 0.0004746 | 0 | 0.0092847 | -14.0839 | 0.1782 | 0 | 0 | 3.9769e-05 | 0 | 0 | 0.00044059 | 1100 | 101325 | 101325
|  |  | 0.048875 | 101325 | 0.048875 | 319.5 | 0 | 0.00064563 | 0 | 0.0075951 | -12.9355 | 0.1782 | 0 | 0 | 3.9769e-05 | 0 | 0 | 0.00044059 | 1100 | 101325 | 101325
|  |  | 0.049 | 101325 | 0.049 | 324 | 0 | 0.00084017 | 0 | 0.0060542 | -11.7073 | 0.1782 | 0 | 0 | 3.9769e-05 | 0 | 0 | 0.00044059 | 1100 | 101325 | 101325
|  |  | 0.049125 | 101325 | 0.049125 | 328.5 | 0 | 0.0010568 | 0 | 0.0046713 | -10.407 | 0.1782 | 0 | 0 | 3.9769e-05 | 0 | 0 | 0.00044059 | 1100 | 101325 | 101325
|  |  | 0.04925 | 101325 | 0.04925 | 333 | 0 | 0.0012938 | 0 | 0.0034551 | -9.0424 | 0.1782 | 0 | 0 | 3.9769e-05 | 0 | 0 | 0.00044059 | 1100 | 101325 | 101325
|  |  | 0.049375 | 101325 | 0.049375 | 337.5 | 0 | 0.0015496 | 0 | 0.002413 | -7.6222 | 0.1782 | 0 | 0 | 3.9769e-05 | 0 | 0 | 0.00044059 | 1100 | 101325 | 101325
|  |  | 0.0495 | 101325 | 0.0495 | 342 | 0 | 0.0018221 | 0 | 0.0015515 | -6.1549 | 0.1782 | 0 | 0 | 3.9769e-05 | 0 | 0 | 0.00044059 | 1100 | 101325 | 101325
|  |  | 0.049625 | 101325 | 0.049625 | 346.5 | 0 | 0.0021094 | 0 | 0.00087587 | -4.6497 | 0.1782 | 0 | 0 | 3.9769e-05 | 0 | 0 | 0.00044059 | 1100 | 101325 | 101325
|  |  | 0.04975 | 101325 | 0.04975 | 351 | 0 | 0.0024093 | 0 | 0.00039028 | -3.1158 | 0.1782 | 0 | 0 | 3.9769e-05 | 0 | 0 | 0.00044059 | 1100 | 101325 | 101325
|  |  | 0.049875 | 101325 | 0.049875 | 355.5 | 0 | 0.0027195 | 0 | 9.7721e-05 | -1.5627 | 0.1782 | 0 | 0 | 3.9769e-05 | 0 | 0 | 0.00044059 | 1100 | 101325 | 101325
|  |  | 0.05 | 101325 | 0.05 | 360 | 0 | 0.0030378 | 0 | 0 | 4.636e-14 | 0.1782 | 0 | 0 | 3.9769e-05 | 0 | 0 | 0.00044059 | 1100 | 101325 | 101325
|  |  | 0.050125 | 101325 | 0.050125 | 364.5 | 0 | 0.0033618 | 0 | 9.7721e-05 | 1.5627 | 0.1782 | 0 | 0 | 3.9769e-05 | 0 | 0 | 0.00044059 | 1100 | 101325 | 101325
|  |  | 0.05025 | 101325 | 0.05025 | 369 | 0 | 0.003689 | 0 | 0.00039028 | 3.1158 | 0.1782 | 0 | 0 | 3.9769e-05 | 0 | 0 | 0.00044059 | 1100 | 101325 | 101325
|  |  | 0.050375 | 101325 | 0.050375 | 373.5 | 0 | 0.0040171 | 0 | 0.00087587 | 4.6497 | 0.1782 | 0 | 0 | 3.9769e-05 | 0 | 0 | 0.00044059 | 1100 | 101325 | 101325
|  |  | 0.0505 | 101325 | 0.0505 | 378 | 0 | 0.0043435 | 0 | 0.0015515 | 6.1549 | 0.1782 | 0 | 0 | 3.9769e-05 | 0 | 0 | 0.00044059 | 1100 | 101325 | 101325
|  |  | 0.050625 | 101325 | 0.050625 | 382.5 | 0 | 0.0046659 | 0 | 0.002413 | 7.6222 | 0.1782 | 0 | 0 | 3.9769e-05 | 0 | 0 | 0.00044059 | 1100 | 101325 | 101325
|  |  | 0.05075 | 101325 | 0.05075 | 387 | 0 | 0.0049819 | 0 | 0.0034551 | 9.0424 | 0.1782 | 0 | 0 | 3.9769e-05 | 0 | 0 | 0.00044059 | 1100 | 101325 | 101325
|  |  | 0.050875 | 101325 | 0.050875 | 391.5 | 0 | 0.005289 | 0 | 0.0046713 | 10.407 | 0.1782 | 0 | 0 | 3.9769e-05 | 0 | 0 | 0.00044059 | 1100 | 101325 | 101325
|  |  | 0.051 | 101325 | 0.051 | 396 | 0 | 0.0055851 | 0 | 0.0060542 | 11.7073 | 0.1782 | 0 | 0 | 3.9769e-05 | 0 | 0 | 0.00044059 | 1100 | 101325 | 101325
|  |  | 0.051125 | 101325 | 0.051125 | 400.5 | 0 | 0.0058678 | 0 | 0.0075951 | 12.9355 | 0.1782 | 0 | 0 | 3.9769e-05 | 0 | 0 | 0.00044059 | 1100 | 101325 | 101325
|  |  | 0.05125 | 101325 | 0.05125 | 405 | 0 | 0.0061351 | 0 | 0.0092847 | 14.0839 | 0.1782 | 0 | 0 | 3.9769e-05 | 0 | 0 | 0.00044059 | 1100 | 101325 | 101325
|  |  | 0.051375 | 101325 | 0.051375 | 409.5 | 0 | 0.006385 | 0 | 0.011112 | 15.1455 | 0.1782 | 0 | 0 | 3.9769e-05 | 0 | 0 | 0.00044059 | 1100 | 101325 | 101325
|  |  | 0.0515 | 101325 | 0.0515 | 414 | 0 | 0.0066156 | 0 | 0.013067 | 16.1138 | 0.1782 | 0 | 0 | 3.9769e-05 | 0 | 0 | 0.00044059 | 1100 | 101325 | 101325
|  |  | 0.051625 | 101325 | 0.051625 | 418.5 | 0 | 0.0068253 | 0 | 0.015137 | 16.9826 | 0.1782 | 0 | 0 | 3.9769e-05 | 0 | 0 | 0.00044059 | 1100 | 101325 | 101325
|  |  | 0.05175 | 101325 | 0.05175 | 423 | 0 | 0.0070123 | 0 | 0.017309 | 17.7468 | 0.1782 | 0 | 0 | 3.9769e-05 | 0 | 0 | 0.00044059 | 1100 | 101325 | 101325
|  |  | 0.051875 | 101325 | 0.051875 | 427.5 | 0 | 0.0071755 | 0 | 0.019569 | 18.4016 | 0.1782 | 0 | 0 | 3.9769e-05 | 0 | 0 | 0.00044059 | 1100 | 101325 | 101325
|  |  | 0.052 | 101325 | 0.052 | 432 | 0 | 0.0073135 | 0 | 0.021904 | 18.9429 | 0.1782 | 0 | 0 | 3.9769e-05 | 0 | 0 | 0.00044059 | 1100 | 101325 | 101325
|  |  | 0.052125 | 101325 | 0.052125 | 436.5 | 0 | 0.0074252 | 0 | 0.0243 | 19.3674 | 0.1782 | 0 | 0 | 3.9769e-05 | 0 | 0 | 0.00044059 | 1100 | 101325 | 101325
|  |  | 0.05225 | 101325 | 0.05225 | 441 | 0 | 0.00751 | 0 | 0.026741 | 19.6725 | 0.1782 | 0 | 0 | 3.9769e-05 | 0 | 0 | 0.00044059 | 1100 | 101325 | 101325
|  |  | 0.052375 | 101325 | 0.052375 | 445.5 | 0 | 0.0075671 | 0 | 0.029213 | 19.8563 | 0.1782 | 0 | 0 | 3.9769e-05 | 0 | 0 | 0.00044059 | 1100 | 101325 | 101325
|  |  | 0.0525 | 101325 | 0.0525 | 450 | 0 | 0.0075961 | 0 | 0.0317 | 19.9177 | 0.1782 | 0 | 0 | 3.9769e-05 | 0 | 0 | 0.00044059 | 1100 | 101325 | 101325
|  |  | 0.052625 | 101325 | 0.052625 | 454.5 | 0 | 0.0075968 | 0 | 0.034187 | 19.8563 | 0.1782 | 0 | 0 | 3.9769e-05 | 0 | 0 | 0.00044059 | 1100 | 101325 | 101325
|  |  | 0.05275 | 101325 | 0.05275 | 459 | 0 | 0.0075692 | 0 | 0.036659 | 19.6725 | 0.1782 | 0 | 0 | 3.9769e-05 | 0 | 0 | 0.00044059 | 1100 | 101325 | 101325
|  |  | 0.052875 | 101325 | 0.052875 | 463.5 | 0 | 0.0075135 | 0 | 0.0391 | 19.3674 | 0.1782 | 0 | 0 | 3.9769e-05 | 0 | 0 | 0.00044059 | 1100 | 101325 | 101325
|  |  | 0.053 | 101325 | 0.053 | 468 | 0 | 0.0074301 | 0 | 0.041496 | 18.9429 | 0.1782 | 0 | 0 | 3.9769e-05 | 0 | 0 | 0.00044059 | 1100 | 101325 | 101325
|  |  | 0.053125 | 101325 | 0.053125 | 472.5 | 0 | 0.0073197 | 0 | 0.043831 | 18.4016 | 0.1782 | 0 | 0 | 3.9769e-05 | 0 | 0 | 0.00044059 | 1100 | 101325 | 101325
|  |  | 0.05325 | 101325 | 0.05325 | 477 | 0 | 0.007183 | 0 | 0.046091 | 17.7468 | 0.1782 | 0 | 0 | 3.9769e-05 | 0 | 0 | 0.00044059 | 1100 | 101325 | 101325
|  |  | 0.053375 | 101325 | 0.053375 | 481.5 | 0 | 0.0070211 | 0 | 0.048263 | 16.9826 | 0.1782 | 0 | 0 | 3.9769e-05 | 0 | 0 | 0.00044059 | 1100 | 101325 | 101325
|  |  | 0.0535 | 101325 | 0.0535 | 486 | 0 | 0.0068352 | 0 | 0.050333 | 16.1138 | 0.1782 | 0 | 0 | 3.9769e-05 | 0 | 0 | 0.00044059 | 1100 | 101325 | 101325
|  |  | 0.053625 | 101325 | 0.053625 | 490.5 | 0 | 0.0066266 | 0 | 0.052288 | 15.1455 | 0.1782 | 0 | 0 | 3.9769e-05 | 0 | 0 | 0.00044059 | 1100 | 101325 | 101325
|  |  | 0.05375 | 101325 | 0.05375 | 495 | 0 | 0.006397 | 0 | 0.054115 | 14.0839 | 0.1782 | 0 | 0 | 3.9769e-05 | 0 | 0 | 0.00044059 | 1100 | 101325 | 101325
|  |  | 0.053875 | 101325 | 0.053875 | 499.5 | 0 | 0.006148 | 0 | 0.055805 | 12.9355 | 0.1782 | 0 | 0 | 3.9769e-05 | 0 | 0 | 0.00044059 | 1100 | 101325 | 101325
|  |  | 0.054 | 101325 | 0.054 | 504 | 0 | 0.0058816 | 0 | 0.057346 | 11.7073 | 0.1782 | 0 | 0 | 3.9769e-05 | 0 | 0 | 0.00044059 | 1100 | 101325 | 101325
|  |  | 0.054125 | 101325 | 0.054125 | 508.5 | 0 | 0.0055995 | 0 | 0.058729 | 10.407 | 0.1782 | 0 | 0 | 3.9769e-05 | 0 | 0 | 0.00044059 | 1100 | 101325 | 101325
|  |  | 0.05425 | 101325 | 0.05425 | 513 | 0 | 0.0053041 | 0 | 0.059945 | 9.0424 | 0.1782 | 0 | 0 | 3.9769e-05 | 0 | 0 | 0.00044059 | 1100 | 101325 | 101325
|  |  | 0.054375 | 101325 | 0.054375 | 517.5 | 0 | 0.0049975 | 0 | 0.060987 | 7.6222 | 0.1782 | 0 | 0 | 3.9769e-05 | 0 | 0 | 0.00044059 | 1100 | 101325 | 101325
|  |  | 0.0545 | 101325 | 0.0545 | 522 | 0 | 0.0046819 | 0 | 0.061848 | 6.1549 | 0.1782 | 0 | 0 | 3.9769e-05 | 0 | 0 | 0.00044059 | 1100 | 101325 | 101325
|  |  | 0.054625 | 101325 | 0.054625 | 526.5 | 0 | 0.0043598 | 0 | 0.062524 | 4.6497 | 0.1782 | 0 | 0 | 3.9769e-05 | 0 | 0 | 0.00044059 | 1100 | 101325 | 101325
|  |  | 0.05475 | 101325 | 0.05475 | 531 | 0 | 0.0040335 | 0 | 0.06301 | 3.1158 | 0.1782 | 0 | 0 | 3.9769e-05 | 0 | 0 | 0.00044059 | 1100 | 101325 | 101325
|  |  | 0.054875 | 101325 | 0.054875 | 535.5 | 0 | 0.0037054 | 0 | 0.063302 | 1.5627 | 0.1782 | 0 | 0 | 3.9769e-05 | 0 | 0 | 0.00044059 | 1100 | 101325 | 101325
|  |  | 0.055 | 101325 | 0.055 | 540 | 0 | 0.0033781 | 0 | 0.0634 | -4.392e-14 | 0.1782 | 0 | 0 | 3.9769e-05 | 0 | 0 | 0.00044059 | 1100 | 101325 | 101325
|  |  | 0.055125 | 101325 | 0.055125 | 544.5 | 0 | 0.0030539 | 0 | 0.063302 | -1.5627 | 0.1782 | 0 | 0 | 3.9769e-05 | 0 | 0 | 0.00044059 | 1100 | 101325 | 101325
|  |  | 0.05525 | 101325 | 0.05525 | 549 | 0 | 0.0027353 | 0 | 0.06301 | -3.1158 | 0.1782 | 0 | 0 | 3.9769e-05 | 0 | 0 | 0.00044059 | 1100 | 101325 | 101325
|  |  | 0.055375 | 101325 | 0.055375 | 553.5 | 0 | 0.0024246 | 0 | 0.062524 | -4.6497 | 0.1782 | 0 | 0 | 3.9769e-05 | 0 | 0 | 0.00044059 | 1100 | 101325 | 101325
|  |  | 0.0555 | 101325 | 0.0555 | 558 | 0 | 0.0021241 | 0 | 0.061848 | -6.1549 | 0.1782 | 0 | 0 | 3.9769e-05 | 0 | 0 | 0.00044059 | 1100 | 101325 | 101325
|  |  | 0.055625 | 101325 | 0.055625 | 562.5 | 0 | 0.0018362 | 0 | 0.060987 | -7.6222 | 0.1782 | 0 | 0 | 3.9769e-05 | 0 | 0 | 0.00044059 | 1100 | 101325 | 101325
|  |  | 0.05575 | 101325 | 0.05575 | 567 | 0 | 0.0015629 | 0 | 0.059945 | -9.0424 | 0.1782 | 0 | 0 | 3.9769e-05 | 0 | 0 | 0.00044059 | 1100 | 101325 | 101325
|  |  | 0.055875 | 101325 | 0.055875 | 571.5 | 0 | 0.0013062 | 0 | 0.058729 | -10.407 | 0.1782 | 0 | 0 | 3.9769e-05 | 0 | 0 | 0.00044059 | 1100 | 101325 | 101325
|  |  | 0.056 | 101325 | 0.056 | 576 | 0 | 0.0010682 | 0 | 0.057346 | -11.7073 | 0.1782 | 0 | 0 | 3.9769e-05 | 0 | 0 | 0.00044059 | 1100 | 101325 | 101325
|  |  | 0.056125 | 101325 | 0.056125 | 580.5 | 0 | 0.00085051 | 0 | 0.055805 | -12.9355 | 0.1782 | 0 | 0 | 3.9769e-05 | 0 | 0 | 0.00044059 | 1100 | 101325 | 101325
|  |  | 0.05625 | 101325 | 0.05625 | 585 | 0 | 0.00065483 | 0 | 0.054115 | -14.0839 | 0.1782 | 0 | 0 | 3.9769e-05 | 0 | 0 | 0.00044059 | 1100 | 101325 | 101325
|  |  | 0.056375 | 101325 | 0.056375 | 589.5 | 0 | 0.00048259 | 0 | 0.052288 | -15.1455 | 0.1782 | 0 | 0 | 3.9769e-05 | 0 | 0 | 0.00044059 | 1100 | 101325 | 101325
|  |  | 0.0565 | 101325 | 0.0565 | 594 | 0 | 0.00033508 | 0 | 0.050333 | -16.1138 | 0.1782 | 0 | 0 | 3.9769e-05 | 0 | 0 | 0.00044059 | 1100 | 101325 | 101325
|  |  | 0.056625 | 101325 | 0.056625 | 598.5 | 0 | 0.00021341 | 0 | 0.048263 | -16.9826 | 0.1782 | 0 | 0 | 3.9769e-05 | 0 | 0 | 0.00044059 | 1100 | 101325 | 101325
|  |  | 0.05675 | 101325 | 0.05675 | 603 | 0 | 0.00011847 | 0 | 0.046091 | -17.7468 | 0.1782 | 0 | 0 | 3.9769e-05 | 0 | 0 | 0.00044059 | 1100 | 101325 | 101325
|  |  | 0.056875 | 101325 | 0.056875 | 607.5 | 0 | 5.0982e-05 | 0 | 0.043831 | -18.4016 | 0.1782 | 0 | 0 | 3.9769e-05 | 0 | 0 | 0.00044059 | 1100 | 101325 | 101325
|  |  | 0.057 | 101325 | 0.057 | 612 | 0 | 1.1442e-05 | 0 | 0.041496 | -18.9429 | 0.1782 | 0 | 0 | 3.9769e-05 | 0 | 0 | 0.00044059 | 1100 | 101325 | 101325
|  |  | 0.057125 | 101325 | 0.057125 | 616.5 | 0 | 1.4547e-07 | 0 | 0.0391 | -19.3674 | 0.1782 | 0 | 0 | 3.9769e-05 | 0 | 0 | 0.00044059 | 1100 | 101325 | 101325
|  |  | 0.05725 | 101325 | 0.05725 | 621 | 0 | 1.7178e-05 | 0 | 0.036659 | -19.6725 | 0.1782 | 0 | 0 | 3.9769e-05 | 0 | 0 | 0.00044059 | 1100 | 101325 | 101325
|  |  | 0.057375 | 101325 | 0.057375 | 625.5 | 0 | 6.2412e-05 | 0 | 0.034187 | -19.8563 | 0.1782 | 0 | 0 | 3.9769e-05 | 0 | 0 | 0.00044059 | 1100 | 101325 | 101325
|  |  | 0.0575 | 101325 | 0.0575 | 630 | 0 | 0.00013551 | 0 | 0.0317 | -19.9177 | 0.1782 | 0 | 0 | 3.9769e-05 | 0 | 0 | 0.00044059 | 1100 | 101325 | 101325
|  |  | 0.057625 | 101325 | 0.057625 | 634.5 | 0 | 0.00023593 | 0 | 0.029213 | -19.8563 | 0.1782 | 0 | 0 | 3.9769e-05 | 0 | 0 | 0.00044059 | 1100 | 101325 | 101325
|  |  | 0.05775 | 101325 | 0.05775 | 639 | 0 | 0.00036292 | 0 | 0.026741 | -19.6725 | 0.1782 | 0 | 0 | 3.9769e-05 | 0 | 0 | 0.00044059 | 1100 | 101325 | 101325
|  |  | 0.057875 | 101325 | 0.057875 | 643.5 | 0 | 0.00051553 | 0 | 0.0243 | -19.3674 | 0.1782 | 0 | 0 | 3.9769e-05 | 0 | 0 | 0.00044059 | 1100 | 101325 | 101325
|  |  | 0.058 | 101325 | 0.058 | 648 | 0 | 0.00069263 | 0 | 0.021904 | -18.9429 | 0.1782 | 0 | 0 | 3.9769e-05 | 0 | 0 | 0.00044059 | 1100 | 101325 | 101325
|  |  | 0.058125 | 101325 | 0.058125 | 652.5 | 0 | 0.00089289 | 0 | 0.019569 | -18.4016 | 0.1782 | 0 | 0 | 3.9769e-05 | 0 | 0 | 0.00044059 | 1100 | 101325 | 101325
|  |  | 0.05825 | 101325 | 0.05825 | 657 | 0 | 0.0011148 | 0 | 0.017309 | -17.7468 | 0.1782 | 0 | 0 | 3.9769e-05 | 0 | 0 | 0.00044059 | 1100 | 101325 | 101325
|  |  | 0.058375 | 101325 | 0.058375 | 661.5 | 0 | 0.0013568 | 0 | 0.015137 | -16.9826 | 0.1782 | 0 | 0 | 3.9769e-05 | 0 | 0 | 0.00044059 | 1100 | 101325 | 101325
|  |  | 0.0585 | 101325 | 0.0585 | 666 | 0 | 0.001617 | 0 | 0.013067 | -16.1138 | 0.1782 | 0 | 0 | 3.9769e-05 | 0 | 0 | 0.00044059 | 1100 | 101325 | 101325
|  |  | 0.058625 | 101325 | 0.058625 | 670.5 | 0 | 0.0018934 | 0 | 0.011112 | -15.1455 | 0.1782 | 0 | 0 | 3.9769e-05 | 0 | 0 | 0.00044059 | 1100 | 101325 | 101325
|  |  | 0.05875 | 101325 | 0.05875 | 675 | 0 | 0.0021841 | 0 | 0.0092847 | -14.0839 | 0.1782 | 0 | 0 | 3.9769e-05 | 0 | 0 | 0.00044059 | 1100 | 101325 | 101325
|  |  | 0.058875 | 101325 | 0.058875 | 679.5 | 0 | 0.0024868 | 0 | 0.0075951 | -12.9355 | 0.1782 | 0 | 0 | 3.9769e-05 | 0 | 0 | 0.00044059 | 1100 | 101325 | 101325
|  |  | 0.059 | 101325 | 0.059 | 684 | 0 | 0.0027993 | 0 | 0.0060542 | -11.7073 | 0.1782 | 0 | 0 | 3.9769e-05 | 0 | 0 | 0.00044059 | 1100 | 101325 | 101325
|  |  | 0.059125 | 101325 | 0.059125 | 688.5 | 0 | 0.0031192 | 0 | 0.0046713 | -10.407 | 0.1782 | 0 | 0 | 3.9769e-05 | 0 | 0 | 0.00044059 | 1100 | 101325 | 101325
|  |  | 0.05925 | 101325 | 0.05925 | 693 | 0 | 0.0034442 | 0 | 0.0034551 | -9.0424 | 0.1782 | 0 | 0 | 3.9769e-05 | 0 | 0 | 0.00044059 | 1100 | 101325 | 101325
|  |  | 0.059375 | 101325 | 0.059375 | 697.5 | 0 | 0.0037719 | 0 | 0.002413 | -7.6222 | 0.1782 | 0 | 0 | 3.9769e-05 | 0 | 0 | 0.00044059 | 1100 | 101325 | 101325
|  |  | 0.0595 | 101325 | 0.0595 | 702 | 0 | 0.0040998 | 0 | 0.0015515 | -6.1549 | 0.1782 | 0 | 0 | 3.9769e-05 | 0 | 0 | 0.00044059 | 1100 | 101325 | 101325
|  |  | 0.059625 | 101325 | 0.059625 | 706.5 | 0 | 0.0044255 | 0 | 0.00087587 | -4.6497 | 0.1782 | 0 | 0 | 3.9769e-05 | 0 | 0 | 0.00044059 | 1100 | 101325 | 101325
|  |  | 0.05975 | 101325 | 0.05975 | 711 | 0 | 0.0047465 | 0 | 0.00039028 | -3.1158 | 0.1782 | 0 | 0 | 3.9769e-05 | 0 | 0 | 0.00044059 | 1100 | 101325 | 101325
|  |  | 0.059875 | 101325 | 0.059875 | 715.5 | 0 | 0.0050604 | 0 | 9.7721e-05 | -1.5627 | 0.1782 | 0 | 0 | 3.9769e-05 | 0 | 0 | 0.00044059 | 1100 | 101325 | 101325
|  |  | 0.06 | 101325 | 0.06 | 0 | 1 | 0.001 | 0.13 | 0 | -2.9283e-14 | 0.1782 | 7.64e-29 | 0 | 3.9769e-05 | 0 | 0 | 0.00044059 | 1100 | 101325 | 101325
|  |  | 0.060125 | 99586.3316 | 0.060125 | 4.5 | 1 | 0.0012321 | 0.16 | 9.7721e-05 | 1.5627 | 0.18447 | -0.22525 | 6.9266e-07 | 4.0462e-05 | 1.245e-07 | 1.475e-07 | 0.00044568 | 1087.3912 | 99586.5569 | 99586.3316
|  |  | 0.06025 | 94811.2143 | 0.06025 | 9 | 1 | 0.0014833 | 0.19 | 0.00039028 | 3.1158 | 0.20599 | -0.9999 | 2.7664e-06 | 4.2536e-05 | 5.6714e-07 | 6.719e-07 | 0.00046379 | 1045.8416 | 94812.2142 | 94811.2143
|  |  | 0.060375 | 88235.5991 | 0.060375 | 13.5 | 1 | 0.0017518 | 0.23 | 0.00087587 | 4.6497 | 0.24591 | -2.6582 | 6.2084e-06 | 4.5978e-05 | 1.4565e-06 | 1.7255e-06 | 0.00050016 | 975.583 | 88238.2573 | 88235.5991
|  |  | 0.0605 | 81277.4621 | 0.0605 | 18 | 1 | 0.0020355 | 0.27 | 0.0015515 | 6.1549 | 0.30353 | -5.7494 | 1.0997e-05 | 5.0767e-05 | 2.9091e-06 | 3.4465e-06 | 0.00055956 | 886.9491 | 81283.2115 | 81277.4621
|  |  | 0.060625 | 74877.904 | 0.060625 | 22.5 | 1 | 0.0023324 | 0.31 | 0.002413 | 7.6222 | 0.37493 | -10.8913 | 1.7104e-05 | 5.6873e-05 | 5.0358e-06 | 5.966e-06 | 0.00064653 | 792.3233 | 74888.7952 | 74877.904
|  |  | 0.06075 | 69502.7652 | 0.06075 | 27 | 1 | 0.0026402 | 0.35 | 0.0034551 | 9.0424 | 0.45385 | -18.5547 | 2.449e-05 | 6.426e-05 | 7.9401e-06 | 9.4068e-06 | 0.0007653 | 702.0864 | 69521.3199 | 69502.7652
|  |  | 0.060875 | 65365.7548 | 0.060875 | 31.5 | 1 | 0.0029567 | 0.39 | 0.0046713 | 10.407 | 0.53365 | -28.8984 | 3.3111e-05 | 7.2881e-05 | 1.1717e-05 | 1.3882e-05 | 0.00091976 | 623.2241 | 65394.6532 | 65365.7548
|  |  | 0.061 | 62502.2143 | 0.061 | 36 | 1 | 0.0032795 | 0.43 | 0.0060542 | 11.7073 | 0.60927 | -41.7538 | 4.2913e-05 | 8.2683e-05 | 1.6452e-05 | 1.9491e-05 | 0.0011134 | 558.6169 | 62543.9681 | 62502.2143
|  |  | 0.061125 | 60792.3747 | 0.061125 | 40.5 | 1 | 0.0036061 | 0.47 | 0.0075951 | 12.9355 | 0.67802 | -56.7256 | 5.3836e-05 | 9.3605e-05 | 2.2219e-05 | 2.6324e-05 | 0.0013492 | 507.7244 | 60849.1003 | 60792.3747
|  |  | 0.06125 | 60155.4436 | 0.06125 | 45 | 1 | 0.0039342 | 0.52 | 0.0092847 | 14.0839 | 0.74007 | -73.3992 | 6.5812e-05 | 0.00010558 | 2.9216e-05 | 3.4612e-05 | 0.0016354 | 467.6766 | 60228.8428 | 60155.4436
|  |  | 0.061375 | 60243.6492 | 0.061375 | 49.5 | 1 | 0.0042613 | 0.56 | 0.011112 | 15.1455 | 0.79411 | -91.0796 | 7.8768e-05 | 0.00011854 | 3.7366e-05 | 4.4268e-05 | 0.0019687 | 436.9325 | 60334.7288 | 60243.6492
|  |  | 0.0615 | 60880.9411 | 0.0615 | 54 | 1 | 0.004585 | 0.6 | 0.013067 | 16.1138 | 0.84083 | -109.1619 | 9.2623e-05 | 0.00013239 | 4.6705e-05 | 5.5333e-05 | 0.0023506 | 413.1528 | 60990.103 | 60880.9411
|  |  | 0.061625 | 61931.1301 | 0.061625 | 58.5 | 1 | 0.0049028 | 0.64 | 0.015137 | 16.9826 | 0.88102 | -127.0474 | 0.00010729 | 0.00014706 | 5.7253e-05 | 6.7828e-05 | 0.0027819 | 394.5669 | 62058.1775 | 61931.1301
|  |  | 0.06175 | 63399.0546 | 0.06175 | 63 | 1 | 0.0052124 | 0.69 | 0.017309 | 17.7468 | 0.91593 | -144.2363 | 0.00012269 | 0.00016246 | 6.9185e-05 | 8.1965e-05 | 0.0032699 | 379.6967 | 63543.2908 | 63399.0546
|  |  | 0.061875 | 64985.901 | 0.061875 | 67.5 | 1 | 0.0055114 | 0.72 | 0.019569 | 18.4016 | 0.94533 | -160.0531 | 0.00013871 | 0.00017848 | 8.2145e-05 | 9.7319e-05 | 0.0037999 | 368.017 | 65145.9541 | 64985.901
|  |  | 0.062 | 66750.2587 | 0.062 | 72 | 1 | 0.0057977 | 0.76 | 0.021904 | 18.9429 | 0.97049 | -174.1219 | 0.00015526 | 0.00019503 | 9.6278e-05 | 0.00011406 | 0.0043778 | 358.5869 | 66924.3807 | 66750.2587
|  |  | 0.062125 | 68647.2628 | 0.062125 | 76.5 | 1 | 0.0060691 | 0.8 | 0.0243 | 19.3674 | 0.99203 | -186.0522 | 0.00017224 | 0.00021201 | 0.00011154 | 0.00013214 | 0.0050019 | 350.9025 | 68833.315 | 68647.2628
|  |  | 0.06225 | 70555.7478 | 0.06225 | 81 | 1 | 0.0063236 | 0.83 | 0.026741 | 19.6725 | 1.0103 | -195.492 | 0.00018955 | 0.00022932 | 0.00012767 | 0.00015126 | 0.0056618 | 344.6529 | 70751.2398 | 70555.7478
|  |  | 0.062375 | 72463.0529 | 0.062375 | 85.5 | 1 | 0.0065593 | 0.86 | 0.029213 | 19.8563 | 1.0258 | -202.2268 | 0.00020707 | 0.00024684 | 0.0001446 | 0.00017131 | 0.006354 | 339.5115 | 72665.2797 | 72463.0529
|  |  | 0.0625 | 74359.2072 | 0.0625 | 90 | 1 | 0.0067744 | 0.89 | 0.0317 | 19.9177 | 1.0391 | -206.117 | 0.0002247 | 0.00026447 | 0.00016223 | 0.00019219 | 0.0070748 | 335.2399 | 74565.3242 | 74359.2072
|  |  | 0.062625 | 76235.8827 | 0.062625 | 94.5 | 1 | 0.0069673 | 0.92 | 0.034187 | 19.8563 | 1.0505 | -207.0998 | 0.00024233 | 0.0002821 | 0.00018045 | 0.00021378 | 0.00782 | 331.6608 | 76442.9825 | 76235.8827
|  |  | 0.06275 | 78019.3692 | 0.06275 | 99 | 1 | 0.0071366 | 0.94 | 0.036659 | 19.6725 | 1.0603 | -205.1701 | 0.00025985 | 0.00029962 | 0.00019895 | 0.0002357 | 0.0085766 | 328.6686 | 78224.5394 | 78019.3692
|  |  | 0.062875 | 79715.4349 | 0.062875 | 103.5 | 1 | 0.007281 | 0.96 | 0.0391 | 19.3674 | 1.0687 | -200.4254 | 0.00027715 | 0.00031692 | 0.00021761 | 0.00025781 | 0.0093398 | 326.1456 | 79915.8603 | 79715.4349
|  |  | 0.063 | 81270.68 | 0.063 | 108 | 1 | 0.0073995 | 0.97 | 0.041496 | 18.9429 | 1.0758 | -193.0183 | 0.00029413 | 0.0003339 | 0.00023612 | 0.00027973 | 0.010097 | 324.0234 | 81463.6983 | 81270.68
|  |  | 0.063125 | 82752.8675 | 0.063125 | 112.5 | 1 | 0.0074912 | 0.99 | 0.043831 | 18.4016 | 1.082 | -183.194 | 0.00031068 | 0.00035045 | 0.00025453 | 0.00030154 | 0.010849 | 322.2075 | 82936.0615 | 82752.8675
|  |  | 0.06325 | 84063.7484 | 0.06325 | 117 | 1 | 0.0075553 | 0.99 | 0.046091 | 17.7468 | 1.0873 | -171.2216 | 0.00032671 | 0.00036648 | 0.00027235 | 0.00032265 | 0.011578 | 320.6761 | 84234.97 | 84063.7484
|  |  | 0.063375 | 85268.8695 | 0.063375 | 121.5 | 1 | 0.0075914 | 1 | 0.048263 | 16.9826 | 1.0919 | -157.4527 | 0.0003421 | 0.00038187 | 0.00028964 | 0.00034314 | 0.012285 | 319.3646 | 85426.3222 | 85268.8695
|  |  | 0.0635 | 86333.5125 | 0.0635 | 126 | 1 | 0.0075993 | 1 | 0.050333 | 16.1138 | 1.0958 | -142.2625 | 0.00035677 | 0.00039654 | 0.00030612 | 0.00036267 | 0.012959 | 318.2486 | 86475.775 | 86333.5125
|  |  | 0.063625 | 87272.1445 | 0.063625 | 130.5 | 1 | 0.0075788 | 1 | 0.052288 | 15.1455 | 1.0992 | -126.0663 | 0.00037063 | 0.00041039 | 0.00032169 | 0.00038111 | 0.013596 | 317.2967 | 87398.2107 | 87272.1445
|  |  | 0.06375 | 88062.1047 | 0.06375 | 135 | 1 | 0.0075302 | 0.99 | 0.054115 | 14.0839 | 1.102 | -109.2969 | 0.00038358 | 0.00042335 | 0.00033609 | 0.00039818 | 0.014185 | 316.492 | 88171.4016 | 88062.1047
|  |  | 0.063875 | 88721.5558 | 0.063875 | 139.5 | 1 | 0.0074538 | 0.98 | 0.055805 | 12.9355 | 1.1045 | -92.4025 | 0.00039556 | 0.00043533 | 0.00034928 | 0.0004138 | 0.014724 | 315.8123 | 88813.9583 | 88721.5558
|  |  | 0.064 | 89266.2887 | 0.064 | 144 | 1 | 0.0073501 | 0.97 | 0.057346 | 11.7073 | 1.1065 | -75.8298 | 0.00040648 | 0.00044625 | 0.00036118 | 0.0004279 | 0.015211 | 315.2403 | 89342.1184 | 89266.2887
|  |  | 0.064125 | 89685.6549 | 0.064125 | 148.5 | 1 | 0.00722 | 0.95 | 0.058729 | 10.407 | 1.1082 | -60.0125 | 0.00041628 | 0.00045605 | 0.00037164 | 0.00044029 | 0.015639 | 314.7671 | 89745.6674 | 89685.6549
|  |  | 0.06425 | 89998.9492 | 0.06425 | 153 | 1 | 0.0070643 | 0.93 | 0.059945 | 9.0424 | 1.1096 | -45.3642 | 0.0004249 | 0.00046467 | 0.00038065 | 0.00045096 | 0.016007 | 314.3801 | 90044.3134 | 89998.9492
|  |  | 0.064375 | 90223.6602 | 0.064375 | 157.5 | 1 | 0.0068844 | 0.91 | 0.060987 | 7.6222 | 1.1107 | -32.2656 | 0.00043229 | 0.00047206 | 0.0003882 | 0.00045991 | 0.016316 | 314.0691 | 90255.9258 | 90223.6602
|  |  | 0.0645 | 90361.2947 | 0.0645 | 162 | 1 | 0.0066814 | 0.88 | 0.061848 | 6.1549 | 1.1116 | -21.0555 | 0.0004384 | 0.00047816 | 0.00039424 | 0.00046706 | 0.016563 | 313.8289 | 90382.3502 | 90361.2947
|  |  | 0.064625 | 90433.3946 | 0.064625 | 166.5 | 1 | 0.0064569 | 0.85 | 0.062524 | 4.6497 | 1.1123 | -12.0233 | 0.00044318 | 0.00048295 | 0.00039881 | 0.00047248 | 0.01675 | 313.6517 | 90445.4179 | 90433.3946
|  |  | 0.06475 | 90460.4303 | 0.06475 | 171 | 1 | 0.0062127 | 0.82 | 0.06301 | 3.1158 | 1.1127 | -5.4012 | 0.00044663 | 0.0004864 | 0.00040198 | 0.00047624 | 0.01688 | 313.5312 | 90465.8315 | 90460.4303
|  |  | 0.064875 | 90457.324 | 0.064875 | 175.5 | 1 | 0.0059504 | 0.78 | 0.063302 | 1.5627 | 1.1129 | -1.359 | 0.0004487 | 0.00048847 | 0.0004038 | 0.00047839 | 0.016954 | 313.4631 | 90458.683 | 90457.324
|  |  | 0.065 | 90451.5011 | 0.065 | 180 | 1 | 0.0056722 | 0.75 | 0.0634 | -3.9039e-14 | 1.113 | 8.4815e-28 | 0.00044939 | 0.00048916 | 0.00040438 | 0.00047908 | 0.016978 | 313.4414 | 90451.5011 | 90451.5011
|  |  | 0.065125 | 90466.5797 | 0.065125 | 184.5 | 1 | 0.0053799 | 0.71 | 0.063302 | -1.5627 | 1.1129 | 1.359 | 0.0004487 | 0.00048847 | 0.00040383 | 0.00047842 | 0.016955 | 313.4622 | 90465.2207 | 90466.5797
|  |  | 0.06525 | 90531.2561 | 0.06525 | 189 | 1 | 0.0050759 | 0.67 | 0.06301 | -3.1158 | 1.1127 | 5.4014 | 0.00044663 | 0.0004864 | 0.00040227 | 0.00047658 | 0.016891 | 313.521 | 90525.8547 | 90531.2561
|  |  | 0.065375 | 90672.0881 | 0.065375 | 193.5 | 1 | 0.0047624 | 0.63 | 0.062524 | -4.6497 | 1.1124 | 12.0248 | 0.00044318 | 0.00048295 | 0.00039983 | 0.00047369 | 0.016792 | 313.6135 | 90660.0633 | 90672.0881
|  |  | 0.0655 | 90916.6509 | 0.0655 | 198 | 1 | 0.0044417 | 0.59 | 0.061848 | -6.1549 | 1.112 | 21.0619 | 0.0004384 | 0.00047816 | 0.00039666 | 0.00046993 | 0.016662 | 313.7357 | 90895.589 | 90916.6509
|  |  | 0.065625 | 91308.7277 | 0.065625 | 202.5 | 1 | 0.0041162 | 0.54 | 0.060987 | -7.6222 | 1.1114 | 32.2855 | 0.00043229 | 0.00047206 | 0.00039295 | 0.00046554 | 0.01651 | 313.8807 | 91276.4422 | 91308.7277
|  |  | 0.06575 | 91868.2697 | 0.06575 | 207 | 1 | 0.0037884 | 0.5 | 0.059945 | -9.0424 | 1.1108 | 45.4136 | 0.0004249 | 0.00046467 | 0.00038881 | 0.00046062 | 0.016341 | 314.0463 | 91822.856 | 91868.2697
|  |  | 0.065875 | 92629.1312 | 0.065875 | 211.5 | 1 | 0.0034606 | 0.46 | 0.058729 | -10.407 | 1.1102 | 60.1181 | 0.00041628 | 0.00045605 | 0.00038435 | 0.00045535 | 0.016158 | 314.228 | 92569.0131 | 92629.1312
|  |  | 0.066 | 93653.4471 | 0.066 | 216 | 1 | 0.0031354 | 0.41 | 0.057346 | -11.7073 | 1.1095 | 76.0336 | 0.00040648 | 0.00044625 | 0.00037984 | 0.00045 | 0.015974 | 314.4163 | 93577.4135 | 93653.4471
|  |  | 0.066125 | 94961.5984 | 0.066125 | 220.5 | 1 | 0.0028151 | 0.37 | 0.055805 | -12.9355 | 1.1088 | 92.7647 | 0.00039556 | 0.00043533 | 0.0003753 | 0.00044462 | 0.015788 | 314.6101 | 94868.8338 | 94961.5984
|  |  | 0.06625 | 96600.0656 | 0.06625 | 225 | 1 | 0.0025022 | 0.33 | 0.054115 | -14.0839 | 1.1081 | 109.8978 | 0.00038358 | 0.00042335 | 0.00037086 | 0.00043936 | 0.015607 | 314.8042 | 96490.1678 | 96600.0656
|  |  | 0.066375 | 98621.3901 | 0.066375 | 229.5 | 1 | 0.002199 | 0.29 | 0.052288 | -15.1455 | 1.1074 | 127.0115 | 0.00037063 | 0.00041039 | 0.00036663 | 0.00043436 | 0.015434 | 314.9928 | 98494.3786 | 98621.3901
|  |  | 0.0665 | 101085.4334 | 0.0665 | 234 | 1 | 0.0019076 | 0.25 | 0.050333 | -16.1138 | 1.1068 | 143.6866 | 0.00035677 | 0.00039654 | 0.00036274 | 0.00042975 | 0.015275 | 315.1706 | 100941.7468 | 101085.4334
|  |  | 0.066625 | 104017.1795 | 0.066625 | 238.5 | 1 | 0.0016304 | 0.22 | 0.048263 | -16.9826 | 1.1061 | 159.5122 | 0.0003421 | 0.00038187 | 0.00035912 | 0.00042545 | 0.015127 | 315.3395 | 103857.6673 | 104017.1795
|  |  | 0.06675 | 107533.7745 | 0.06675 | 243 | 1 | 0.0013694 | 0.18 | 0.046091 | -17.7468 | 1.1056 | 174.1067 | 0.00032671 | 0.00036648 | 0.00035601 | 0.00042177 | 0.014999 | 315.4872 | 107359.6678 | 107533.7745
|  |  | 0.066875 | 111674.7159 | 0.066875 | 247.5 | 1 | 0.0011265 | 0.15 | 0.043831 | -18.4016 | 1.1052 | 187.1116 | 0.00031068 | 0.00035045 | 0.00035331 | 0.00041857 | 0.014889 | 315.6174 | 111487.6043 | 111674.7159
|  |  | 0.067 | 101325 | 0.067 | 252 | 0 | 0.00090351 | 0 | 0.041496 | -18.9429 | 0.1782 | 0 | 0 | 3.9769e-05 | 0 | 0 | 0.00044059 | 1100 | 101325 | 101325
|  |  | 0.067125 | 101325 | 0.067125 | 256.5 | 0 | 0.00070212 | 0 | 0.0391 | -19.3674 | 0.1782 | 0 | 0 | 3.9769e-05 | 0 | 0 | 0.00044059 | 1100 | 101325 | 101325
|  |  | 0.06725 | 101325 | 0.06725 | 261 | 0 | 0.00052383 | 0 | 0.036659 | -19.6725 | 0.1782 | 0 | 0 | 3.9769e-05 | 0 | 0 | 0.00044059 | 1100 | 101325 | 101325
|  |  | 0.067375 | 101325 | 0.067375 | 265.5 | 0 | 0.00036996 | 0 | 0.034187 | -19.8563 | 0.1782 | 0 | 0 | 3.9769e-05 | 0 | 0 | 0.00044059 | 1100 | 101325 | 101325
|  |  | 0.0675 | 101325 | 0.0675 | 270 | 0 | 0.00024166 | 0 | 0.0317 | -19.9177 | 0.1782 | 0 | 0 | 3.9769e-05 | 0 | 0 | 0.00044059 | 1100 | 101325 | 101325
|  |  | 0.067625 | 101325 | 0.067625 | 274.5 | 0 | 0.0001399 | 0 | 0.029213 | -19.8563 | 0.1782 | 0 | 0 | 3.9769e-05 | 0 | 0 | 0.00044059 | 1100 | 101325 | 101325
|  |  | 0.06775 | 101325 | 0.06775 | 279 | 0 | 6.5414e-05 | 0 | 0.026741 | -19.6725 | 0.1782 | 0 | 0 | 3.9769e-05 | 0 | 0 | 0.00044059 | 1100 | 101325 | 101325
|  |  | 0.067875 | 101325 | 0.067875 | 283.5 | 0 | 1.8775e-05 | 0 | 0.0243 | -19.3674 | 0.1782 | 0 | 0 | 3.9769e-05 | 0 | 0 | 0.00044059 | 1100 | 101325 | 101325
|  |  | 0.068 | 101325 | 0.068 | 288 | 0 | 3.2489e-07 | 0 | 0.021904 | -18.9429 | 0.1782 | 0 | 0 | 3.9769e-05 | 0 | 0 | 0.00044059 | 1100 | 101325 | 101325
|  |  | 0.068125 | 101325 | 0.068125 | 292.5 | 0 | 1.0202e-05 | 0 | 0.019569 | -18.4016 | 0.1782 | 0 | 0 | 3.9769e-05 | 0 | 0 | 0.00044059 | 1100 | 101325 | 101325
|  |  | 0.06825 | 101325 | 0.06825 | 297 | 0 | 4.8333e-05 | 0 | 0.017309 | -17.7468 | 0.1782 | 0 | 0 | 3.9769e-05 | 0 | 0 | 0.00044059 | 1100 | 101325 | 101325
|  |  | 0.068375 | 101325 | 0.068375 | 301.5 | 0 | 0.00011443 | 0 | 0.015137 | -16.9826 | 0.1782 | 0 | 0 | 3.9769e-05 | 0 | 0 | 0.00044059 | 1100 | 101325 | 101325
|  |  | 0.0685 | 101325 | 0.0685 | 306 | 0 | 0.00020801 | 0 | 0.013067 | -16.1138 | 0.1782 | 0 | 0 | 3.9769e-05 | 0 | 0 | 0.00044059 | 1100 | 101325 | 101325
|  |  | 0.068625 | 101325 | 0.068625 | 310.5 | 0 | 0.00032836 | 0 | 0.011112 | -15.1455 | 0.1782 | 0 | 0 | 3.9769e-05 | 0 | 0 | 0.00044059 | 1100 | 101325 | 101325
|  |  | 0.06875 | 101325 | 0.06875 | 315 | 0 | 0.0004746 | 0 | 0.0092847 | -14.0839 | 0.1782 | 0 | 0 | 3.9769e-05 | 0 | 0 | 0.00044059 | 1100 | 101325 | 101325
|  |  | 0.068875 | 101325 | 0.068875 | 319.5 | 0 | 0.00064563 | 0 | 0.0075951 | -12.9355 | 0.1782 | 0 | 0 | 3.9769e-05 | 0 | 0 | 0.00044059 | 1100 | 101325 | 101325
|  |  | 0.069 | 101325 | 0.069 | 324 | 0 | 0.00084017 | 0 | 0.0060542 | -11.7073 | 0.1782 | 0 | 0 | 3.9769e-05 | 0 | 0 | 0.00044059 | 1100 | 101325 | 101325
|  |  | 0.069125 | 101325 | 0.069125 | 328.5 | 0 | 0.0010568 | 0 | 0.0046713 | -10.407 | 0.1782 | 0 | 0 | 3.9769e-05 | 0 | 0 | 0.00044059 | 1100 | 101325 | 101325
|  |  | 0.06925 | 101325 | 0.06925 | 333 | 0 | 0.0012938 | 0 | 0.0034551 | -9.0424 | 0.1782 | 0 | 0 | 3.9769e-05 | 0 | 0 | 0.00044059 | 1100 | 101325 | 101325
|  |  | 0.069375 | 101325 | 0.069375 | 337.5 | 0 | 0.0015496 | 0 | 0.002413 | -7.6222 | 0.1782 | 0 | 0 | 3.9769e-05 | 0 | 0 | 0.00044059 | 1100 | 101325 | 101325
|  |  | 0.0695 | 101325 | 0.0695 | 342 | 0 | 0.0018221 | 0 | 0.0015515 | -6.1549 | 0.1782 | 0 | 0 | 3.9769e-05 | 0 | 0 | 0.00044059 | 1100 | 101325 | 101325
|  |  | 0.069625 | 101325 | 0.069625 | 346.5 | 0 | 0.0021094 | 0 | 0.00087587 | -4.6497 | 0.1782 | 0 | 0 | 3.9769e-05 | 0 | 0 | 0.00044059 | 1100 | 101325 | 101325
|  |  | 0.06975 | 101325 | 0.06975 | 351 | 0 | 0.0024093 | 0 | 0.00039028 | -3.1158 | 0.1782 | 0 | 0 | 3.9769e-05 | 0 | 0 | 0.00044059 | 1100 | 101325 | 101325
|  |  | 0.069875 | 101325 | 0.069875 | 355.5 | 0 | 0.0027195 | 0 | 9.7721e-05 | -1.5627 | 0.1782 | 0 | 0 | 3.9769e-05 | 0 | 0 | 0.00044059 | 1100 | 101325 | 101325
|  |  | 0.07 | 101325 | 0.07 | 360 | 0 | 0.0030378 | 0 | 0 | 1.0736e-13 | 0.1782 | 0 | 0 | 3.9769e-05 | 0 | 0 | 0.00044059 | 1100 | 101325 | 101325
|  |  | 0.070125 | 101325 | 0.070125 | 364.5 | 0 | 0.0033618 | 0 | 9.7721e-05 | 1.5627 | 0.1782 | 0 | 0 | 3.9769e-05 | 0 | 0 | 0.00044059 | 1100 | 101325 | 101325
|  |  | 0.07025 | 101325 | 0.07025 | 369 | 0 | 0.003689 | 0 | 0.00039028 | 3.1158 | 0.1782 | 0 | 0 | 3.9769e-05 | 0 | 0 | 0.00044059 | 1100 | 101325 | 101325
|  |  | 0.070375 | 101325 | 0.070375 | 373.5 | 0 | 0.0040171 | 0 | 0.00087587 | 4.6497 | 0.1782 | 0 | 0 | 3.9769e-05 | 0 | 0 | 0.00044059 | 1100 | 101325 | 101325
|  |  | 0.0705 | 101325 | 0.0705 | 378 | 0 | 0.0043435 | 0 | 0.0015515 | 6.1549 | 0.1782 | 0 | 0 | 3.9769e-05 | 0 | 0 | 0.00044059 | 1100 | 101325 | 101325
|  |  | 0.070625 | 101325 | 0.070625 | 382.5 | 0 | 0.0046659 | 0 | 0.002413 | 7.6222 | 0.1782 | 0 | 0 | 3.9769e-05 | 0 | 0 | 0.00044059 | 1100 | 101325 | 101325
|  |  | 0.07075 | 101325 | 0.07075 | 387 | 0 | 0.0049819 | 0 | 0.0034551 | 9.0424 | 0.1782 | 0 | 0 | 3.9769e-05 | 0 | 0 | 0.00044059 | 1100 | 101325 | 101325
|  |  | 0.070875 | 101325 | 0.070875 | 391.5 | 0 | 0.005289 | 0 | 0.0046713 | 10.407 | 0.1782 | 0 | 0 | 3.9769e-05 | 0 | 0 | 0.00044059 | 1100 | 101325 | 101325
|  |  | 0.071 | 101325 | 0.071 | 396 | 0 | 0.0055851 | 0 | 0.0060542 | 11.7073 | 0.1782 | 0 | 0 | 3.9769e-05 | 0 | 0 | 0.00044059 | 1100 | 101325 | 101325
|  |  | 0.071125 | 101325 | 0.071125 | 400.5 | 0 | 0.0058678 | 0 | 0.0075951 | 12.9355 | 0.1782 | 0 | 0 | 3.9769e-05 | 0 | 0 | 0.00044059 | 1100 | 101325 | 101325
|  |  | 0.07125 | 101325 | 0.07125 | 405 | 0 | 0.0061351 | 0 | 0.0092847 | 14.0839 | 0.1782 | 0 | 0 | 3.9769e-05 | 0 | 0 | 0.00044059 | 1100 | 101325 | 101325
|  |  | 0.071375 | 101325 | 0.071375 | 409.5 | 0 | 0.006385 | 0 | 0.011112 | 15.1455 | 0.1782 | 0 | 0 | 3.9769e-05 | 0 | 0 | 0.00044059 | 1100 | 101325 | 101325
|  |  | 0.0715 | 101325 | 0.0715 | 414 | 0 | 0.0066156 | 0 | 0.013067 | 16.1138 | 0.1782 | 0 | 0 | 3.9769e-05 | 0 | 0 | 0.00044059 | 1100 | 101325 | 101325
|  |  | 0.071625 | 101325 | 0.071625 | 418.5 | 0 | 0.0068253 | 0 | 0.015137 | 16.9826 | 0.1782 | 0 | 0 | 3.9769e-05 | 0 | 0 | 0.00044059 | 1100 | 101325 | 101325
|  |  | 0.07175 | 101325 | 0.07175 | 423 | 0 | 0.0070123 | 0 | 0.017309 | 17.7468 | 0.1782 | 0 | 0 | 3.9769e-05 | 0 | 0 | 0.00044059 | 1100 | 101325 | 101325
|  |  | 0.071875 | 101325 | 0.071875 | 427.5 | 0 | 0.0071755 | 0 | 0.019569 | 18.4016 | 0.1782 | 0 | 0 | 3.9769e-05 | 0 | 0 | 0.00044059 | 1100 | 101325 | 101325
|  |  | 0.072 | 101325 | 0.072 | 432 | 0 | 0.0073135 | 0 | 0.021904 | 18.9429 | 0.1782 | 0 | 0 | 3.9769e-05 | 0 | 0 | 0.00044059 | 1100 | 101325 | 101325
|  |  | 0.072125 | 101325 | 0.072125 | 436.5 | 0 | 0.0074252 | 0 | 0.0243 | 19.3674 | 0.1782 | 0 | 0 | 3.9769e-05 | 0 | 0 | 0.00044059 | 1100 | 101325 | 101325
|  |  | 0.07225 | 101325 | 0.07225 | 441 | 0 | 0.00751 | 0 | 0.026741 | 19.6725 | 0.1782 | 0 | 0 | 3.9769e-05 | 0 | 0 | 0.00044059 | 1100 | 101325 | 101325
|  |  | 0.072375 | 101325 | 0.072375 | 445.5 | 0 | 0.0075671 | 0 | 0.029213 | 19.8563 | 0.1782 | 0 | 0 | 3.9769e-05 | 0 | 0 | 0.00044059 | 1100 | 101325 | 101325
|  |  | 0.0725 | 101325 | 0.0725 | 450 | 0 | 0.0075961 | 0 | 0.0317 | 19.9177 | 0.1782 | 0 | 0 | 3.9769e-05 | 0 | 0 | 0.00044059 | 1100 | 101325 | 101325
|  |  | 0.072625 | 101325 | 0.072625 | 454.5 | 0 | 0.0075968 | 0 | 0.034187 | 19.8563 | 0.1782 | 0 | 0 | 3.9769e-05 | 0 | 0 | 0.00044059 | 1100 | 101325 | 101325
|  |  | 0.07275 | 101325 | 0.07275 | 459 | 0 | 0.0075692 | 0 | 0.036659 | 19.6725 | 0.1782 | 0 | 0 | 3.9769e-05 | 0 | 0 | 0.00044059 | 1100 | 101325 | 101325
|  |  | 0.072875 | 101325 | 0.072875 | 463.5 | 0 | 0.0075135 | 0 | 0.0391 | 19.3674 | 0.1782 | 0 | 0 | 3.9769e-05 | 0 | 0 | 0.00044059 | 1100 | 101325 | 101325
|  |  | 0.073 | 101325 | 0.073 | 468 | 0 | 0.0074301 | 0 | 0.041496 | 18.9429 | 0.1782 | 0 | 0 | 3.9769e-05 | 0 | 0 | 0.00044059 | 1100 | 101325 | 101325
|  |  | 0.073125 | 101325 | 0.073125 | 472.5 | 0 | 0.0073197 | 0 | 0.043831 | 18.4016 | 0.1782 | 0 | 0 | 3.9769e-05 | 0 | 0 | 0.00044059 | 1100 | 101325 | 101325
|  |  | 0.07325 | 101325 | 0.07325 | 477 | 0 | 0.007183 | 0 | 0.046091 | 17.7468 | 0.1782 | 0 | 0 | 3.9769e-05 | 0 | 0 | 0.00044059 | 1100 | 101325 | 101325
|  |  | 0.073375 | 101325 | 0.073375 | 481.5 | 0 | 0.0070211 | 0 | 0.048263 | 16.9826 | 0.1782 | 0 | 0 | 3.9769e-05 | 0 | 0 | 0.00044059 | 1100 | 101325 | 101325
|  |  | 0.0735 | 101325 | 0.0735 | 486 | 0 | 0.0068352 | 0 | 0.050333 | 16.1138 | 0.1782 | 0 | 0 | 3.9769e-05 | 0 | 0 | 0.00044059 | 1100 | 101325 | 101325
|  |  | 0.073625 | 101325 | 0.073625 | 490.5 | 0 | 0.0066266 | 0 | 0.052288 | 15.1455 | 0.1782 | 0 | 0 | 3.9769e-05 | 0 | 0 | 0.00044059 | 1100 | 101325 | 101325
|  |  | 0.07375 | 101325 | 0.07375 | 495 | 0 | 0.006397 | 0 | 0.054115 | 14.0839 | 0.1782 | 0 | 0 | 3.9769e-05 | 0 | 0 | 0.00044059 | 1100 | 101325 | 101325
|  |  | 0.073875 | 101325 | 0.073875 | 499.5 | 0 | 0.006148 | 0 | 0.055805 | 12.9355 | 0.1782 | 0 | 0 | 3.9769e-05 | 0 | 0 | 0.00044059 | 1100 | 101325 | 101325
|  |  | 0.074 | 101325 | 0.074 | 504 | 0 | 0.0058816 | 0 | 0.057346 | 11.7073 | 0.1782 | 0 | 0 | 3.9769e-05 | 0 | 0 | 0.00044059 | 1100 | 101325 | 101325
|  |  | 0.074125 | 101325 | 0.074125 | 508.5 | 0 | 0.0055995 | 0 | 0.058729 | 10.407 | 0.1782 | 0 | 0 | 3.9769e-05 | 0 | 0 | 0.00044059 | 1100 | 101325 | 101325
|  |  | 0.07425 | 101325 | 0.07425 | 513 | 0 | 0.0053041 | 0 | 0.059945 | 9.0424 | 0.1782 | 0 | 0 | 3.9769e-05 | 0 | 0 | 0.00044059 | 1100 | 101325 | 101325
|  |  | 0.074375 | 101325 | 0.074375 | 517.5 | 0 | 0.0049975 | 0 | 0.060987 | 7.6222 | 0.1782 | 0 | 0 | 3.9769e-05 | 0 | 0 | 0.00044059 | 1100 | 101325 | 101325
|  |  | 0.0745 | 101325 | 0.0745 | 522 | 0 | 0.0046819 | 0 | 0.061848 | 6.1549 | 0.1782 | 0 | 0 | 3.9769e-05 | 0 | 0 | 0.00044059 | 1100 | 101325 | 101325
|  |  | 0.074625 | 101325 | 0.074625 | 526.5 | 0 | 0.0043598 | 0 | 0.062524 | 4.6497 | 0.1782 | 0 | 0 | 3.9769e-05 | 0 | 0 | 0.00044059 | 1100 | 101325 | 101325
|  |  | 0.07475 | 101325 | 0.07475 | 531 | 0 | 0.0040335 | 0 | 0.06301 | 3.1158 | 0.1782 | 0 | 0 | 3.9769e-05 | 0 | 0 | 0.00044059 | 1100 | 101325 | 101325
|  |  | 0.074875 | 101325 | 0.074875 | 535.5 | 0 | 0.0037054 | 0 | 0.063302 | 1.5627 | 0.1782 | 0 | 0 | 3.9769e-05 | 0 | 0 | 0.00044059 | 1100 | 101325 | 101325
|  |  | 0.075 | 101325 | 0.075 | 540 | 0 | 0.0033781 | 0 | 0.0634 | -3.4159e-14 | 0.1782 | 0 | 0 | 3.9769e-05 | 0 | 0 | 0.00044059 | 1100 | 101325 | 101325
|  |  | 0.075125 | 101325 | 0.075125 | 544.5 | 0 | 0.0030539 | 0 | 0.063302 | -1.5627 | 0.1782 | 0 | 0 | 3.9769e-05 | 0 | 0 | 0.00044059 | 1100 | 101325 | 101325
|  |  | 0.07525 | 101325 | 0.07525 | 549 | 0 | 0.0027353 | 0 | 0.06301 | -3.1158 | 0.1782 | 0 | 0 | 3.9769e-05 | 0 | 0 | 0.00044059 | 1100 | 101325 | 101325
|  |  | 0.075375 | 101325 | 0.075375 | 553.5 | 0 | 0.0024246 | 0 | 0.062524 | -4.6497 | 0.1782 | 0 | 0 | 3.9769e-05 | 0 | 0 | 0.00044059 | 1100 | 101325 | 101325
|  |  | 0.0755 | 101325 | 0.0755 | 558 | 0 | 0.0021241 | 0 | 0.061848 | -6.1549 | 0.1782 | 0 | 0 | 3.9769e-05 | 0 | 0 | 0.00044059 | 1100 | 101325 | 101325
|  |  | 0.075625 | 101325 | 0.075625 | 562.5 | 0 | 0.0018362 | 0 | 0.060987 | -7.6222 | 0.1782 | 0 | 0 | 3.9769e-05 | 0 | 0 | 0.00044059 | 1100 | 101325 | 101325
|  |  | 0.07575 | 101325 | 0.07575 | 567 | 0 | 0.0015629 | 0 | 0.059945 | -9.0424 | 0.1782 | 0 | 0 | 3.9769e-05 | 0 | 0 | 0.00044059 | 1100 | 101325 | 101325
|  |  | 0.075875 | 101325 | 0.075875 | 571.5 | 0 | 0.0013062 | 0 | 0.058729 | -10.407 | 0.1782 | 0 | 0 | 3.9769e-05 | 0 | 0 | 0.00044059 | 1100 | 101325 | 101325
|  |  | 0.076 | 101325 | 0.076 | 576 | 0 | 0.0010682 | 0 | 0.057346 | -11.7073 | 0.1782 | 0 | 0 | 3.9769e-05 | 0 | 0 | 0.00044059 | 1100 | 101325 | 101325
|  |  | 0.076125 | 101325 | 0.076125 | 580.5 | 0 | 0.00085051 | 0 | 0.055805 | -12.9355 | 0.1782 | 0 | 0 | 3.9769e-05 | 0 | 0 | 0.00044059 | 1100 | 101325 | 101325
|  |  | 0.07625 | 101325 | 0.07625 | 585 | 0 | 0.00065483 | 0 | 0.054115 | -14.0839 | 0.1782 | 0 | 0 | 3.9769e-05 | 0 | 0 | 0.00044059 | 1100 | 101325 | 101325
|  |  | 0.076375 | 101325 | 0.076375 | 589.5 | 0 | 0.00048259 | 0 | 0.052288 | -15.1455 | 0.1782 | 0 | 0 | 3.9769e-05 | 0 | 0 | 0.00044059 | 1100 | 101325 | 101325
|  |  | 0.0765 | 101325 | 0.0765 | 594 | 0 | 0.00033508 | 0 | 0.050333 | -16.1138 | 0.1782 | 0 | 0 | 3.9769e-05 | 0 | 0 | 0.00044059 | 1100 | 101325 | 101325
|  |  | 0.076625 | 101325 | 0.076625 | 598.5 | 0 | 0.00021341 | 0 | 0.048263 | -16.9826 | 0.1782 | 0 | 0 | 3.9769e-05 | 0 | 0 | 0.00044059 | 1100 | 101325 | 101325
|  |  | 0.07675 | 101325 | 0.07675 | 603 | 0 | 0.00011847 | 0 | 0.046091 | -17.7468 | 0.1782 | 0 | 0 | 3.9769e-05 | 0 | 0 | 0.00044059 | 1100 | 101325 | 101325
|  |  | 0.076875 | 101325 | 0.076875 | 607.5 | 0 | 5.0982e-05 | 0 | 0.043831 | -18.4016 | 0.1782 | 0 | 0 | 3.9769e-05 | 0 | 0 | 0.00044059 | 1100 | 101325 | 101325
|  |  | 0.077 | 101325 | 0.077 | 612 | 0 | 1.1442e-05 | 0 | 0.041496 | -18.9429 | 0.1782 | 0 | 0 | 3.9769e-05 | 0 | 0 | 0.00044059 | 1100 | 101325 | 101325
|  |  | 0.077125 | 101325 | 0.077125 | 616.5 | 0 | 1.4547e-07 | 0 | 0.0391 | -19.3674 | 0.1782 | 0 | 0 | 3.9769e-05 | 0 | 0 | 0.00044059 | 1100 | 101325 | 101325
|  |  | 0.07725 | 101325 | 0.07725 | 621 | 0 | 1.7178e-05 | 0 | 0.036659 | -19.6725 | 0.1782 | 0 | 0 | 3.9769e-05 | 0 | 0 | 0.00044059 | 1100 | 101325 | 101325
|  |  | 0.077375 | 101325 | 0.077375 | 625.5 | 0 | 6.2412e-05 | 0 | 0.034187 | -19.8563 | 0.1782 | 0 | 0 | 3.9769e-05 | 0 | 0 | 0.00044059 | 1100 | 101325 | 101325
|  |  | 0.0775 | 101325 | 0.0775 | 630 | 0 | 0.00013551 | 0 | 0.0317 | -19.9177 | 0.1782 | 0 | 0 | 3.9769e-05 | 0 | 0 | 0.00044059 | 1100 | 101325 | 101325
|  |  | 0.077625 | 101325 | 0.077625 | 634.5 | 0 | 0.00023593 | 0 | 0.029213 | -19.8563 | 0.1782 | 0 | 0 | 3.9769e-05 | 0 | 0 | 0.00044059 | 1100 | 101325 | 101325
|  |  | 0.07775 | 101325 | 0.07775 | 639 | 0 | 0.00036292 | 0 | 0.026741 | -19.6725 | 0.1782 | 0 | 0 | 3.9769e-05 | 0 | 0 | 0.00044059 | 1100 | 101325 | 101325
|  |  | 0.077875 | 101325 | 0.077875 | 643.5 | 0 | 0.00051553 | 0 | 0.0243 | -19.3674 | 0.1782 | 0 | 0 | 3.9769e-05 | 0 | 0 | 0.00044059 | 1100 | 101325 | 101325
|  |  | 0.078 | 101325 | 0.078 | 648 | 0 | 0.00069263 | 0 | 0.021904 | -18.9429 | 0.1782 | 0 | 0 | 3.9769e-05 | 0 | 0 | 0.00044059 | 1100 | 101325 | 101325
|  |  | 0.078125 | 101325 | 0.078125 | 652.5 | 0 | 0.00089289 | 0 | 0.019569 | -18.4016 | 0.1782 | 0 | 0 | 3.9769e-05 | 0 | 0 | 0.00044059 | 1100 | 101325 | 101325
|  |  | 0.07825 | 101325 | 0.07825 | 657 | 0 | 0.0011148 | 0 | 0.017309 | -17.7468 | 0.1782 | 0 | 0 | 3.9769e-05 | 0 | 0 | 0.00044059 | 1100 | 101325 | 101325
|  |  | 0.078375 | 101325 | 0.078375 | 661.5 | 0 | 0.0013568 | 0 | 0.015137 | -16.9826 | 0.1782 | 0 | 0 | 3.9769e-05 | 0 | 0 | 0.00044059 | 1100 | 101325 | 101325
|  |  | 0.0785 | 101325 | 0.0785 | 666 | 0 | 0.001617 | 0 | 0.013067 | -16.1138 | 0.1782 | 0 | 0 | 3.9769e-05 | 0 | 0 | 0.00044059 | 1100 | 101325 | 101325
|  |  | 0.078625 | 101325 | 0.078625 | 670.5 | 0 | 0.0018934 | 0 | 0.011112 | -15.1455 | 0.1782 | 0 | 0 | 3.9769e-05 | 0 | 0 | 0.00044059 | 1100 | 101325 | 101325
|  |  | 0.07875 | 101325 | 0.07875 | 675 | 0 | 0.0021841 | 0 | 0.0092847 | -14.0839 | 0.1782 | 0 | 0 | 3.9769e-05 | 0 | 0 | 0.00044059 | 1100 | 101325 | 101325
|  |  | 0.078875 | 101325 | 0.078875 | 679.5 | 0 | 0.0024868 | 0 | 0.0075951 | -12.9355 | 0.1782 | 0 | 0 | 3.9769e-05 | 0 | 0 | 0.00044059 | 1100 | 101325 | 101325
|  |  | 0.079 | 101325 | 0.079 | 684 | 0 | 0.0027993 | 0 | 0.0060542 | -11.7073 | 0.1782 | 0 | 0 | 3.9769e-05 | 0 | 0 | 0.00044059 | 1100 | 101325 | 101325
|  |  | 0.079125 | 101325 | 0.079125 | 688.5 | 0 | 0.0031192 | 0 | 0.0046713 | -10.407 | 0.1782 | 0 | 0 | 3.9769e-05 | 0 | 0 | 0.00044059 | 1100 | 101325 | 101325
|  |  | 0.07925 | 101325 | 0.07925 | 693 | 0 | 0.0034442 | 0 | 0.0034551 | -9.0424 | 0.1782 | 0 | 0 | 3.9769e-05 | 0 | 0 | 0.00044059 | 1100 | 101325 | 101325
|  |  | 0.079375 | 101325 | 0.079375 | 697.5 | 0 | 0.0037719 | 0 | 0.002413 | -7.6222 | 0.1782 | 0 | 0 | 3.9769e-05 | 0 | 0 | 0.00044059 | 1100 | 101325 | 101325
|  |  | 0.0795 | 101325 | 0.0795 | 702 | 0 | 0.0040998 | 0 | 0.0015515 | -6.1549 | 0.1782 | 0 | 0 | 3.9769e-05 | 0 | 0 | 0.00044059 | 1100 | 101325 | 101325
|  |  | 0.079625 | 101325 | 0.079625 | 706.5 | 0 | 0.0044255 | 0 | 0.00087587 | -4.6497 | 0.1782 | 0 | 0 | 3.9769e-05 | 0 | 0 | 0.00044059 | 1100 | 101325 | 101325
|  |  | 0.07975 | 101325 | 0.07975 | 711 | 0 | 0.0047465 | 0 | 0.00039028 | -3.1158 | 0.1782 | 0 | 0 | 3.9769e-05 | 0 | 0 | 0.00044059 | 1100 | 101325 | 101325
|  |  | 0.079875 | 101325 | 0.079875 | 715.5 | 0 | 0.0050604 | 0 | 9.7721e-05 | -1.5627 | 0.1782 | 0 | 0 | 3.9769e-05 | 0 | 0 | 0.00044059 | 1100 | 101325 | 101325
|  |  | 0.08 | 101325 | 0.08 | 0 | 1 | 0.001 | 0.13 | 0 | -3.9043e-14 | 0.1782 | 1.3582e-28 | 0 | 3.9769e-05 | 0 | 0 | 0.00044059 | 1100 | 101325 | 101325
|  |  | 0.080125 | 99586.3316 | 0.080125 | 4.5 | 1 | 0.0012321 | 0.16 | 9.7721e-05 | 1.5627 | 0.18447 | -0.22525 | 6.9266e-07 | 4.0462e-05 | 1.245e-07 | 1.475e-07 | 0.00044568 | 1087.3912 | 99586.5569 | 99586.3316
|  |  | 0.08025 | 94811.2143 | 0.08025 | 9 | 1 | 0.0014833 | 0.19 | 0.00039028 | 3.1158 | 0.20599 | -0.9999 | 2.7664e-06 | 4.2536e-05 | 5.6714e-07 | 6.719e-07 | 0.00046379 | 1045.8416 | 94812.2142 | 94811.2143
|  |  | 0.080375 | 88235.5991 | 0.080375 | 13.5 | 1 | 0.0017518 | 0.23 | 0.00087587 | 4.6497 | 0.24591 | -2.6582 | 6.2084e-06 | 4.5978e-05 | 1.4565e-06 | 1.7255e-06 | 0.00050016 | 975.583 | 88238.2573 | 88235.5991
|  |  | 0.0805 | 81277.4621 | 0.0805 | 18 | 1 | 0.0020355 | 0.27 | 0.0015515 | 6.1549 | 0.30353 | -5.7494 | 1.0997e-05 | 5.0767e-05 | 2.9091e-06 | 3.4465e-06 | 0.00055956 | 886.9491 | 81283.2115 | 81277.4621
|  |  | 0.080625 | 74877.904 | 0.080625 | 22.5 | 1 | 0.0023324 | 0.31 | 0.002413 | 7.6222 | 0.37493 | -10.8913 | 1.7104e-05 | 5.6873e-05 | 5.0358e-06 | 5.966e-06 | 0.00064653 | 792.3233 | 74888.7952 | 74877.904
|  |  | 0.08075 | 69502.7652 | 0.08075 | 27 | 1 | 0.0026402 | 0.35 | 0.0034551 | 9.0424 | 0.45385 | -18.5547 | 2.449e-05 | 6.426e-05 | 7.9401e-06 | 9.4068e-06 | 0.0007653 | 702.0864 | 69521.3199 | 69502.7652
|  |  | 0.080875 | 65365.7548 | 0.080875 | 31.5 | 1 | 0.0029567 | 0.39 | 0.0046713 | 10.407 | 0.53365 | -28.8984 | 3.3111e-05 | 7.2881e-05 | 1.1717e-05 | 1.3882e-05 | 0.00091976 | 623.2241 | 65394.6532 | 65365.7548
|  |  | 0.081 | 62502.2143 | 0.081 | 36 | 1 | 0.0032795 | 0.43 | 0.0060542 | 11.7073 | 0.60927 | -41.7538 | 4.2913e-05 | 8.2683e-05 | 1.6452e-05 | 1.9491e-05 | 0.0011134 | 558.6169 | 62543.9681 | 62502.2143
|  |  | 0.081125 | 60792.3747 | 0.081125 | 40.5 | 1 | 0.0036061 | 0.47 | 0.0075951 | 12.9355 | 0.67802 | -56.7256 | 5.3836e-05 | 9.3605e-05 | 2.2219e-05 | 2.6324e-05 | 0.0013492 | 507.7244 | 60849.1003 | 60792.3747
|  |  | 0.08125 | 60155.4436 | 0.08125 | 45 | 1 | 0.0039342 | 0.52 | 0.0092847 | 14.0839 | 0.74007 | -73.3992 | 6.5812e-05 | 0.00010558 | 2.9216e-05 | 3.4612e-05 | 0.0016354 | 467.6766 | 60228.8428 | 60155.4436
|  |  | 0.081375 | 60243.6492 | 0.081375 | 49.5 | 1 | 0.0042613 | 0.56 | 0.011112 | 15.1455 | 0.79411 | -91.0796 | 7.8768e-05 | 0.00011854 | 3.7366e-05 | 4.4268e-05 | 0.0019687 | 436.9325 | 60334.7288 | 60243.6492
|  |  | 0.0815 | 60880.9411 | 0.0815 | 54 | 1 | 0.004585 | 0.6 | 0.013067 | 16.1138 | 0.84083 | -109.1619 | 9.2623e-05 | 0.00013239 | 4.6705e-05 | 5.5333e-05 | 0.0023506 | 413.1528 | 60990.103 | 60880.9411
|  |  | 0.081625 | 61931.1301 | 0.081625 | 58.5 | 1 | 0.0049028 | 0.64 | 0.015137 | 16.9826 | 0.88102 | -127.0474 | 0.00010729 | 0.00014706 | 5.7253e-05 | 6.7828e-05 | 0.0027819 | 394.5669 | 62058.1775 | 61931.1301
|  |  | 0.08175 | 63399.0546 | 0.08175 | 63 | 1 | 0.0052124 | 0.69 | 0.017309 | 17.7468 | 0.91593 | -144.2363 | 0.00012269 | 0.00016246 | 6.9185e-05 | 8.1965e-05 | 0.0032699 | 379.6967 | 63543.2908 | 63399.0546
|  |  | 0.081875 | 64985.901 | 0.081875 | 67.5 | 1 | 0.0055114 | 0.72 | 0.019569 | 18.4016 | 0.94533 | -160.0531 | 0.00013871 | 0.00017848 | 8.2145e-05 | 9.7319e-05 | 0.0037999 | 368.017 | 65145.9541 | 64985.901
|  |  | 0.082 | 66750.2587 | 0.082 | 72 | 1 | 0.0057977 | 0.76 | 0.021904 | 18.9429 | 0.97049 | -174.1219 | 0.00015526 | 0.00019503 | 9.6278e-05 | 0.00011406 | 0.0043778 | 358.5869 | 66924.3807 | 66750.2587
|  |  | 0.082125 | 68647.2628 | 0.082125 | 76.5 | 1 | 0.0060691 | 0.8 | 0.0243 | 19.3674 | 0.99203 | -186.0522 | 0.00017224 | 0.00021201 | 0.00011154 | 0.00013214 | 0.0050019 | 350.9025 | 68833.315 | 68647.2628
|  |  | 0.08225 | 70555.7478 | 0.08225 | 81 | 1 | 0.0063236 | 0.83 | 0.026741 | 19.6725 | 1.0103 | -195.492 | 0.00018955 | 0.00022932 | 0.00012767 | 0.00015126 | 0.0056618 | 344.6529 | 70751.2398 | 70555.7478
|  |  | 0.082375 | 72463.0529 | 0.082375 | 85.5 | 1 | 0.0065593 | 0.86 | 0.029213 | 19.8563 | 1.0258 | -202.2268 | 0.00020707 | 0.00024684 | 0.0001446 | 0.00017131 | 0.006354 | 339.5115 | 72665.2797 | 72463.0529
|  |  | 0.0825 | 74359.2072 | 0.0825 | 90 | 1 | 0.0067744 | 0.89 | 0.0317 | 19.9177 | 1.0391 | -206.117 | 0.0002247 | 0.00026447 | 0.00016223 | 0.00019219 | 0.0070748 | 335.2399 | 74565.3242 | 74359.2072
|  |  | 0.082625 | 76235.8827 | 0.082625 | 94.5 | 1 | 0.0069673 | 0.92 | 0.034187 | 19.8563 | 1.0505 | -207.0998 | 0.00024233 | 0.0002821 | 0.00018045 | 0.00021378 | 0.00782 | 331.6608 | 76442.9825 | 76235.8827
|  |  | 0.08275 | 78019.3692 | 0.08275 | 99 | 1 | 0.0071366 | 0.94 | 0.036659 | 19.6725 | 1.0603 | -205.1701 | 0.00025985 | 0.00029962 | 0.00019895 | 0.0002357 | 0.0085766 | 328.6686 | 78224.5394 | 78019.3692
|  |  | 0.082875 | 79715.4349 | 0.082875 | 103.5 | 1 | 0.007281 | 0.96 | 0.0391 | 19.3674 | 1.0687 | -200.4254 | 0.00027715 | 0.00031692 | 0.00021761 | 0.00025781 | 0.0093398 | 326.1456 | 79915.8603 | 79715.4349
|  |  | 0.083 | 81270.68 | 0.083 | 108 | 1 | 0.0073995 | 0.97 | 0.041496 | 18.9429 | 1.0758 | -193.0183 | 0.00029413 | 0.0003339 | 0.00023612 | 0.00027973 | 0.010097 | 324.0234 | 81463.6983 | 81270.68
|  |  | 0.083125 | 82752.8675 | 0.083125 | 112.5 | 1 | 0.0074912 | 0.99 | 0.043831 | 18.4016 | 1.082 | -183.194 | 0.00031068 | 0.00035045 | 0.00025453 | 0.00030154 | 0.010849 | 322.2075 | 82936.0615 | 82752.8675
|  |  | 0.08325 | 84063.7484 | 0.08325 | 117 | 1 | 0.0075553 | 0.99 | 0.046091 | 17.7468 | 1.0873 | -171.2216 | 0.00032671 | 0.00036648 | 0.00027235 | 0.00032265 | 0.011578 | 320.6761 | 84234.97 | 84063.7484
|  |  | 0.083375 | 85268.8695 | 0.083375 | 121.5 | 1 | 0.0075914 | 1 | 0.048263 | 16.9826 | 1.0919 | -157.4527 | 0.0003421 | 0.00038187 | 0.00028964 | 0.00034314 | 0.012285 | 319.3646 | 85426.3222 | 85268.8695
|  |  | 0.0835 | 86333.5125 | 0.0835 | 126 | 1 | 0.0075993 | 1 | 0.050333 | 16.1138 | 1.0958 | -142.2625 | 0.00035677 | 0.00039654 | 0.00030612 | 0.00036267 | 0.012959 | 318.2486 | 86475.775 | 86333.5125
|  |  | 0.083625 | 87272.1445 | 0.083625 | 130.5 | 1 | 0.0075788 | 1 | 0.052288 | 15.1455 | 1.0992 | -126.0663 | 0.00037063 | 0.00041039 | 0.00032169 | 0.00038111 | 0.013596 | 317.2967 | 87398.2107 | 87272.1445
|  |  | 0.08375 | 88062.1047 | 0.08375 | 135 | 1 | 0.0075302 | 0.99 | 0.054115 | 14.0839 | 1.102 | -109.2969 | 0.00038358 | 0.00042335 | 0.00033609 | 0.00039818 | 0.014185 | 316.492 | 88171.4016 | 88062.1047
|  |  | 0.083875 | 88721.5558 | 0.083875 | 139.5 | 1 | 0.0074538 | 0.98 | 0.055805 | 12.9355 | 1.1045 | -92.4025 | 0.00039556 | 0.00043533 | 0.00034928 | 0.0004138 | 0.014724 | 315.8123 | 88813.9583 | 88721.5558
|  |  | 0.084 | 89266.2887 | 0.084 | 144 | 1 | 0.0073501 | 0.97 | 0.057346 | 11.7073 | 1.1065 | -75.8298 | 0.00040648 | 0.00044625 | 0.00036118 | 0.0004279 | 0.015211 | 315.2403 | 89342.1184 | 89266.2887
|  |  | 0.084125 | 89685.6549 | 0.084125 | 148.5 | 1 | 0.00722 | 0.95 | 0.058729 | 10.407 | 1.1082 | -60.0125 | 0.00041628 | 0.00045605 | 0.00037164 | 0.00044029 | 0.015639 | 314.7671 | 89745.6674 | 89685.6549
|  |  | 0.08425 | 89998.9492 | 0.08425 | 153 | 1 | 0.0070643 | 0.93 | 0.059945 | 9.0424 | 1.1096 | -45.3642 | 0.0004249 | 0.00046467 | 0.00038065 | 0.00045096 | 0.016007 | 314.3801 | 90044.3134 | 89998.9492
|  |  | 0.084375 | 90223.6602 | 0.084375 | 157.5 | 1 | 0.0068844 | 0.91 | 0.060987 | 7.6222 | 1.1107 | -32.2656 | 0.00043229 | 0.00047206 | 0.0003882 | 0.00045991 | 0.016316 | 314.0691 | 90255.9258 | 90223.6602
|  |  | 0.0845 | 90361.2947 | 0.0845 | 162 | 1 | 0.0066814 | 0.88 | 0.061848 | 6.1549 | 1.1116 | -21.0555 | 0.0004384 | 0.00047816 | 0.00039424 | 0.00046706 | 0.016563 | 313.8289 | 90382.3502 | 90361.2947
|  |  | 0.084625 | 90433.3946 | 0.084625 | 166.5 | 1 | 0.0064569 | 0.85 | 0.062524 | 4.6497 | 1.1123 | -12.0233 | 0.00044318 | 0.00048295 | 0.00039881 | 0.00047248 | 0.01675 | 313.6517 | 90445.4179 | 90433.3946
|  |  | 0.08475 | 90460.4303 | 0.08475 | 171 | 1 | 0.0062127 | 0.82 | 0.06301 | 3.1158 | 1.1127 | -5.4012 | 0.00044663 | 0.0004864 | 0.00040198 | 0.00047624 | 0.01688 | 313.5312 | 90465.8315 | 90460.4303
|  |  | 0.084875 | 90457.324 | 0.084875 | 175.5 | 1 | 0.0059504 | 0.78 | 0.063302 | 1.5627 | 1.1129 | -1.359 | 0.0004487 | 0.00048847 | 0.0004038 | 0.00047839 | 0.016954 | 313.4631 | 90458.683 | 90457.324
|  |  | 0.085 | 90451.5011 | 0.085 | 180 | 1 | 0.0056722 | 0.75 | 0.0634 | -2.9278e-14 | 1.113 | 4.7705e-28 | 0.00044939 | 0.00048916 | 0.00040438 | 0.00047908 | 0.016978 | 313.4414 | 90451.5011 | 90451.5011
|  |  | 0.085125 | 90466.5797 | 0.085125 | 184.5 | 1 | 0.0053799 | 0.71 | 0.063302 | -1.5627 | 1.1129 | 1.359 | 0.0004487 | 0.00048847 | 0.00040383 | 0.00047842 | 0.016955 | 313.4622 | 90465.2207 | 90466.5797
|  |  | 0.08525 | 90531.2561 | 0.08525 | 189 | 1 | 0.0050759 | 0.67 | 0.06301 | -3.1158 | 1.1127 | 5.4014 | 0.00044663 | 0.0004864 | 0.00040227 | 0.00047658 | 0.016891 | 313.521 | 90525.8547 | 90531.2561
|  |  | 0.085375 | 90672.0881 | 0.085375 | 193.5 | 1 | 0.0047624 | 0.63 | 0.062524 | -4.6497 | 1.1124 | 12.0248 | 0.00044318 | 0.00048295 | 0.00039983 | 0.00047369 | 0.016792 | 313.6135 | 90660.0633 | 90672.0881
|  |  | 0.0855 | 90916.6509 | 0.0855 | 198 | 1 | 0.0044417 | 0.59 | 0.061848 | -6.1549 | 1.112 | 21.0619 | 0.0004384 | 0.00047816 | 0.00039666 | 0.00046993 | 0.016662 | 313.7357 | 90895.589 | 90916.6509
|  |  | 0.085625 | 91308.7277 | 0.085625 | 202.5 | 1 | 0.0041162 | 0.54 | 0.060987 | -7.6222 | 1.1114 | 32.2855 | 0.00043229 | 0.00047206 | 0.00039295 | 0.00046554 | 0.01651 | 313.8807 | 91276.4422 | 91308.7277
|  |  | 0.08575 | 91868.2697 | 0.08575 | 207 | 1 | 0.0037884 | 0.5 | 0.059945 | -9.0424 | 1.1108 | 45.4136 | 0.0004249 | 0.00046467 | 0.00038881 | 0.00046062 | 0.016341 | 314.0463 | 91822.856 | 91868.2697
|  |  | 0.085875 | 92629.1312 | 0.085875 | 211.5 | 1 | 0.0034606 | 0.46 | 0.058729 | -10.407 | 1.1102 | 60.1181 | 0.00041628 | 0.00045605 | 0.00038435 | 0.00045535 | 0.016158 | 314.228 | 92569.0131 | 92629.1312
|  |  | 0.086 | 93653.4471 | 0.086 | 216 | 1 | 0.0031354 | 0.41 | 0.057346 | -11.7073 | 1.1095 | 76.0336 | 0.00040648 | 0.00044625 | 0.00037984 | 0.00045 | 0.015974 | 314.4163 | 93577.4135 | 93653.4471
|  |  | 0.086125 | 94961.5984 | 0.086125 | 220.5 | 1 | 0.0028151 | 0.37 | 0.055805 | -12.9355 | 1.1088 | 92.7647 | 0.00039556 | 0.00043533 | 0.0003753 | 0.00044462 | 0.015788 | 314.6101 | 94868.8338 | 94961.5984
|  |  | 0.08625 | 96600.0656 | 0.08625 | 225 | 1 | 0.0025022 | 0.33 | 0.054115 | -14.0839 | 1.1081 | 109.8978 | 0.00038358 | 0.00042335 | 0.00037086 | 0.00043936 | 0.015607 | 314.8042 | 96490.1678 | 96600.0656
|  |  | 0.086375 | 98621.3901 | 0.086375 | 229.5 | 1 | 0.002199 | 0.29 | 0.052288 | -15.1455 | 1.1074 | 127.0115 | 0.00037063 | 0.00041039 | 0.00036663 | 0.00043436 | 0.015434 | 314.9928 | 98494.3786 | 98621.3901
|  |  | 0.0865 | 101085.4334 | 0.0865 | 234 | 1 | 0.0019076 | 0.25 | 0.050333 | -16.1138 | 1.1068 | 143.6866 | 0.00035677 | 0.00039654 | 0.00036274 | 0.00042975 | 0.015275 | 315.1706 | 100941.7468 | 101085.4334
|  |  | 0.086625 | 104017.1795 | 0.086625 | 238.5 | 1 | 0.0016304 | 0.22 | 0.048263 | -16.9826 | 1.1061 | 159.5122 | 0.0003421 | 0.00038187 | 0.00035912 | 0.00042545 | 0.015127 | 315.3395 | 103857.6673 | 104017.1795
|  |  | 0.08675 | 107533.7745 | 0.08675 | 243 | 1 | 0.0013694 | 0.18 | 0.046091 | -17.7468 | 1.1056 | 174.1067 | 0.00032671 | 0.00036648 | 0.00035601 | 0.00042177 | 0.014999 | 315.4872 | 107359.6678 | 107533.7745
|  |  | 0.086875 | 111674.7159 | 0.086875 | 247.5 | 1 | 0.0011265 | 0.15 | 0.043831 | -18.4016 | 1.1052 | 187.1116 | 0.00031068 | 0.00035045 | 0.00035331 | 0.00041857 | 0.014889 | 315.6174 | 111487.6043 | 111674.7159
|  |  | 0.087 | 101325 | 0.087 | 252 | 0 | 0.00090351 | 0 | 0.041496 | -18.9429 | 0.1782 | 0 | 0 | 3.9769e-05 | 0 | 0 | 0.00044059 | 1100 | 101325 | 101325
|  |  | 0.087125 | 101325 | 0.087125 | 256.5 | 0 | 0.00070212 | 0 | 0.0391 | -19.3674 | 0.1782 | 0 | 0 | 3.9769e-05 | 0 | 0 | 0.00044059 | 1100 | 101325 | 101325
|  |  | 0.08725 | 101325 | 0.08725 | 261 | 0 | 0.00052383 | 0 | 0.036659 | -19.6725 | 0.1782 | 0 | 0 | 3.9769e-05 | 0 | 0 | 0.00044059 | 1100 | 101325 | 101325
|  |  | 0.087375 | 101325 | 0.087375 | 265.5 | 0 | 0.00036996 | 0 | 0.034187 | -19.8563 | 0.1782 | 0 | 0 | 3.9769e-05 | 0 | 0 | 0.00044059 | 1100 | 101325 | 101325
|  |  | 0.0875 | 101325 | 0.0875 | 270 | 0 | 0.00024166 | 0 | 0.0317 | -19.9177 | 0.1782 | 0 | 0 | 3.9769e-05 | 0 | 0 | 0.00044059 | 1100 | 101325 | 101325
|  |  | 0.087625 | 101325 | 0.087625 | 274.5 | 0 | 0.0001399 | 0 | 0.029213 | -19.8563 | 0.1782 | 0 | 0 | 3.9769e-05 | 0 | 0 | 0.00044059 | 1100 | 101325 | 101325
|  |  | 0.08775 | 101325 | 0.08775 | 279 | 0 | 6.5414e-05 | 0 | 0.026741 | -19.6725 | 0.1782 | 0 | 0 | 3.9769e-05 | 0 | 0 | 0.00044059 | 1100 | 101325 | 101325
|  |  | 0.087875 | 101325 | 0.087875 | 283.5 | 0 | 1.8775e-05 | 0 | 0.0243 | -19.3674 | 0.1782 | 0 | 0 | 3.9769e-05 | 0 | 0 | 0.00044059 | 1100 | 101325 | 101325
|  |  | 0.088 | 101325 | 0.088 | 288 | 0 | 3.2489e-07 | 0 | 0.021904 | -18.9429 | 0.1782 | 0 | 0 | 3.9769e-05 | 0 | 0 | 0.00044059 | 1100 | 101325 | 101325
|  |  | 0.088125 | 101325 | 0.088125 | 292.5 | 0 | 1.0202e-05 | 0 | 0.019569 | -18.4016 | 0.1782 | 0 | 0 | 3.9769e-05 | 0 | 0 | 0.00044059 | 1100 | 101325 | 101325
|  |  | 0.08825 | 101325 | 0.08825 | 297 | 0 | 4.8333e-05 | 0 | 0.017309 | -17.7468 | 0.1782 | 0 | 0 | 3.9769e-05 | 0 | 0 | 0.00044059 | 1100 | 101325 | 101325
|  |  | 0.088375 | 101325 | 0.088375 | 301.5 | 0 | 0.00011443 | 0 | 0.015137 | -16.9826 | 0.1782 | 0 | 0 | 3.9769e-05 | 0 | 0 | 0.00044059 | 1100 | 101325 | 101325
|  |  | 0.0885 | 101325 | 0.0885 | 306 | 0 | 0.00020801 | 0 | 0.013067 | -16.1138 | 0.1782 | 0 | 0 | 3.9769e-05 | 0 | 0 | 0.00044059 | 1100 | 101325 | 101325
|  |  | 0.088625 | 101325 | 0.088625 | 310.5 | 0 | 0.00032836 | 0 | 0.011112 | -15.1455 | 0.1782 | 0 | 0 | 3.9769e-05 | 0 | 0 | 0.00044059 | 1100 | 101325 | 101325
|  |  | 0.08875 | 101325 | 0.08875 | 315 | 0 | 0.0004746 | 0 | 0.0092847 | -14.0839 | 0.1782 | 0 | 0 | 3.9769e-05 | 0 | 0 | 0.00044059 | 1100 | 101325 | 101325
|  |  | 0.088875 | 101325 | 0.088875 | 319.5 | 0 | 0.00064563 | 0 | 0.0075951 | -12.9355 | 0.1782 | 0 | 0 | 3.9769e-05 | 0 | 0 | 0.00044059 | 1100 | 101325 | 101325
|  |  | 0.089 | 101325 | 0.089 | 324 | 0 | 0.00084017 | 0 | 0.0060542 | -11.7073 | 0.1782 | 0 | 0 | 3.9769e-05 | 0 | 0 | 0.00044059 | 1100 | 101325 | 101325
|  |  | 0.089125 | 101325 | 0.089125 | 328.5 | 0 | 0.0010568 | 0 | 0.0046713 | -10.407 | 0.1782 | 0 | 0 | 3.9769e-05 | 0 | 0 | 0.00044059 | 1100 | 101325 | 101325
|  |  | 0.08925 | 101325 | 0.08925 | 333 | 0 | 0.0012938 | 0 | 0.0034551 | -9.0424 | 0.1782 | 0 | 0 | 3.9769e-05 | 0 | 0 | 0.00044059 | 1100 | 101325 | 101325
|  |  | 0.089375 | 101325 | 0.089375 | 337.5 | 0 | 0.0015496 | 0 | 0.002413 | -7.6222 | 0.1782 | 0 | 0 | 3.9769e-05 | 0 | 0 | 0.00044059 | 1100 | 101325 | 101325
|  |  | 0.0895 | 101325 | 0.0895 | 342 | 0 | 0.0018221 | 0 | 0.0015515 | -6.1549 | 0.1782 | 0 | 0 | 3.9769e-05 | 0 | 0 | 0.00044059 | 1100 | 101325 | 101325
|  |  | 0.089625 | 101325 | 0.089625 | 346.5 | 0 | 0.0021094 | 0 | 0.00087587 | -4.6497 | 0.1782 | 0 | 0 | 3.9769e-05 | 0 | 0 | 0.00044059 | 1100 | 101325 | 101325
|  |  | 0.08975 | 101325 | 0.08975 | 351 | 0 | 0.0024093 | 0 | 0.00039028 | -3.1158 | 0.1782 | 0 | 0 | 3.9769e-05 | 0 | 0 | 0.00044059 | 1100 | 101325 | 101325
|  |  | 0.089875 | 101325 | 0.089875 | 355.5 | 0 | 0.0027195 | 0 | 9.7721e-05 | -1.5627 | 0.1782 | 0 | 0 | 3.9769e-05 | 0 | 0 | 0.00044059 | 1100 | 101325 | 101325
|  |  | 0.09 | 101325 | 0.09 | 360 | 0 | 0.0030378 | 0 | 0 | -4.3924e-14 | 0.1782 | 0 | 0 | 3.9769e-05 | 0 | 0 | 0.00044059 | 1100 | 101325 | 101325
|  |  | 0.090125 | 101325 | 0.090125 | 364.5 | 0 | 0.0033618 | 0 | 9.7721e-05 | 1.5627 | 0.1782 | 0 | 0 | 3.9769e-05 | 0 | 0 | 0.00044059 | 1100 | 101325 | 101325
|  |  | 0.09025 | 101325 | 0.09025 | 369 | 0 | 0.003689 | 0 | 0.00039028 | 3.1158 | 0.1782 | 0 | 0 | 3.9769e-05 | 0 | 0 | 0.00044059 | 1100 | 101325 | 101325
|  |  | 0.090375 | 101325 | 0.090375 | 373.5 | 0 | 0.0040171 | 0 | 0.00087587 | 4.6497 | 0.1782 | 0 | 0 | 3.9769e-05 | 0 | 0 | 0.00044059 | 1100 | 101325 | 101325
|  |  | 0.0905 | 101325 | 0.0905 | 378 | 0 | 0.0043435 | 0 | 0.0015515 | 6.1549 | 0.1782 | 0 | 0 | 3.9769e-05 | 0 | 0 | 0.00044059 | 1100 | 101325 | 101325
|  |  | 0.090625 | 101325 | 0.090625 | 382.5 | 0 | 0.0046659 | 0 | 0.002413 | 7.6222 | 0.1782 | 0 | 0 | 3.9769e-05 | 0 | 0 | 0.00044059 | 1100 | 101325 | 101325
|  |  | 0.09075 | 101325 | 0.09075 | 387 | 0 | 0.0049819 | 0 | 0.0034551 | 9.0424 | 0.1782 | 0 | 0 | 3.9769e-05 | 0 | 0 | 0.00044059 | 1100 | 101325 | 101325
|  |  | 0.090875 | 101325 | 0.090875 | 391.5 | 0 | 0.005289 | 0 | 0.0046713 | 10.407 | 0.1782 | 0 | 0 | 3.9769e-05 | 0 | 0 | 0.00044059 | 1100 | 101325 | 101325
|  |  | 0.091 | 101325 | 0.091 | 396 | 0 | 0.0055851 | 0 | 0.0060542 | 11.7073 | 0.1782 | 0 | 0 | 3.9769e-05 | 0 | 0 | 0.00044059 | 1100 | 101325 | 101325
|  |  | 0.091125 | 101325 | 0.091125 | 400.5 | 0 | 0.0058678 | 0 | 0.0075951 | 12.9355 | 0.1782 | 0 | 0 | 3.9769e-05 | 0 | 0 | 0.00044059 | 1100 | 101325 | 101325
|  |  | 0.09125 | 101325 | 0.09125 | 405 | 0 | 0.0061351 | 0 | 0.0092847 | 14.0839 | 0.1782 | 0 | 0 | 3.9769e-05 | 0 | 0 | 0.00044059 | 1100 | 101325 | 101325
|  |  | 0.091375 | 101325 | 0.091375 | 409.5 | 0 | 0.006385 | 0 | 0.011112 | 15.1455 | 0.1782 | 0 | 0 | 3.9769e-05 | 0 | 0 | 0.00044059 | 1100 | 101325 | 101325
|  |  | 0.0915 | 101325 | 0.0915 | 414 | 0 | 0.0066156 | 0 | 0.013067 | 16.1138 | 0.1782 | 0 | 0 | 3.9769e-05 | 0 | 0 | 0.00044059 | 1100 | 101325 | 101325
|  |  | 0.091625 | 101325 | 0.091625 | 418.5 | 0 | 0.0068253 | 0 | 0.015137 | 16.9826 | 0.1782 | 0 | 0 | 3.9769e-05 | 0 | 0 | 0.00044059 | 1100 | 101325 | 101325
|  |  | 0.09175 | 101325 | 0.09175 | 423 | 0 | 0.0070123 | 0 | 0.017309 | 17.7468 | 0.1782 | 0 | 0 | 3.9769e-05 | 0 | 0 | 0.00044059 | 1100 | 101325 | 101325
|  |  | 0.091875 | 101325 | 0.091875 | 427.5 | 0 | 0.0071755 | 0 | 0.019569 | 18.4016 | 0.1782 | 0 | 0 | 3.9769e-05 | 0 | 0 | 0.00044059 | 1100 | 101325 | 101325
|  |  | 0.092 | 101325 | 0.092 | 432 | 0 | 0.0073135 | 0 | 0.021904 | 18.9429 | 0.1782 | 0 | 0 | 3.9769e-05 | 0 | 0 | 0.00044059 | 1100 | 101325 | 101325
|  |  | 0.092125 | 101325 | 0.092125 | 436.5 | 0 | 0.0074252 | 0 | 0.0243 | 19.3674 | 0.1782 | 0 | 0 | 3.9769e-05 | 0 | 0 | 0.00044059 | 1100 | 101325 | 101325
|  |  | 0.09225 | 101325 | 0.09225 | 441 | 0 | 0.00751 | 0 | 0.026741 | 19.6725 | 0.1782 | 0 | 0 | 3.9769e-05 | 0 | 0 | 0.00044059 | 1100 | 101325 | 101325
|  |  | 0.092375 | 101325 | 0.092375 | 445.5 | 0 | 0.0075671 | 0 | 0.029213 | 19.8563 | 0.1782 | 0 | 0 | 3.9769e-05 | 0 | 0 | 0.00044059 | 1100 | 101325 | 101325
|  |  | 0.0925 | 101325 | 0.0925 | 450 | 0 | 0.0075961 | 0 | 0.0317 | 19.9177 | 0.1782 | 0 | 0 | 3.9769e-05 | 0 | 0 | 0.00044059 | 1100 | 101325 | 101325
|  |  | 0.092625 | 101325 | 0.092625 | 454.5 | 0 | 0.0075968 | 0 | 0.034187 | 19.8563 | 0.1782 | 0 | 0 | 3.9769e-05 | 0 | 0 | 0.00044059 | 1100 | 101325 | 101325
|  |  | 0.09275 | 101325 | 0.09275 | 459 | 0 | 0.0075692 | 0 | 0.036659 | 19.6725 | 0.1782 | 0 | 0 | 3.9769e-05 | 0 | 0 | 0.00044059 | 1100 | 101325 | 101325
|  |  | 0.092875 | 101325 | 0.092875 | 463.5 | 0 | 0.0075135 | 0 | 0.0391 | 19.3674 | 0.1782 | 0 | 0 | 3.9769e-05 | 0 | 0 | 0.00044059 | 1100 | 101325 | 101325
|  |  | 0.093 | 101325 | 0.093 | 468 | 0 | 0.0074301 | 0 | 0.041496 | 18.9429 | 0.1782 | 0 | 0 | 3.9769e-05 | 0 | 0 | 0.00044059 | 1100 | 101325 | 101325
|  |  | 0.093125 | 101325 | 0.093125 | 472.5 | 0 | 0.0073197 | 0 | 0.043831 | 18.4016 | 0.1782 | 0 | 0 | 3.9769e-05 | 0 | 0 | 0.00044059 | 1100 | 101325 | 101325
|  |  | 0.09325 | 101325 | 0.09325 | 477 | 0 | 0.007183 | 0 | 0.046091 | 17.7468 | 0.1782 | 0 | 0 | 3.9769e-05 | 0 | 0 | 0.00044059 | 1100 | 101325 | 101325
|  |  | 0.093375 | 101325 | 0.093375 | 481.5 | 0 | 0.0070211 | 0 | 0.048263 | 16.9826 | 0.1782 | 0 | 0 | 3.9769e-05 | 0 | 0 | 0.00044059 | 1100 | 101325 | 101325
|  |  | 0.0935 | 101325 | 0.0935 | 486 | 0 | 0.0068352 | 0 | 0.050333 | 16.1138 | 0.1782 | 0 | 0 | 3.9769e-05 | 0 | 0 | 0.00044059 | 1100 | 101325 | 101325
|  |  | 0.093625 | 101325 | 0.093625 | 490.5 | 0 | 0.0066266 | 0 | 0.052288 | 15.1455 | 0.1782 | 0 | 0 | 3.9769e-05 | 0 | 0 | 0.00044059 | 1100 | 101325 | 101325
|  |  | 0.09375 | 101325 | 0.09375 | 495 | 0 | 0.006397 | 0 | 0.054115 | 14.0839 | 0.1782 | 0 | 0 | 3.9769e-05 | 0 | 0 | 0.00044059 | 1100 | 101325 | 101325
|  |  | 0.093875 | 101325 | 0.093875 | 499.5 | 0 | 0.006148 | 0 | 0.055805 | 12.9355 | 0.1782 | 0 | 0 | 3.9769e-05 | 0 | 0 | 0.00044059 | 1100 | 101325 | 101325
|  |  | 0.094 | 101325 | 0.094 | 504 | 0 | 0.0058816 | 0 | 0.057346 | 11.7073 | 0.1782 | 0 | 0 | 3.9769e-05 | 0 | 0 | 0.00044059 | 1100 | 101325 | 101325
|  |  | 0.094125 | 101325 | 0.094125 | 508.5 | 0 | 0.0055995 | 0 | 0.058729 | 10.407 | 0.1782 | 0 | 0 | 3.9769e-05 | 0 | 0 | 0.00044059 | 1100 | 101325 | 101325
|  |  | 0.09425 | 101325 | 0.09425 | 513 | 0 | 0.0053041 | 0 | 0.059945 | 9.0424 | 0.1782 | 0 | 0 | 3.9769e-05 | 0 | 0 | 0.00044059 | 1100 | 101325 | 101325
|  |  | 0.094375 | 101325 | 0.094375 | 517.5 | 0 | 0.0049975 | 0 | 0.060987 | 7.6222 | 0.1782 | 0 | 0 | 3.9769e-05 | 0 | 0 | 0.00044059 | 1100 | 101325 | 101325
|  |  | 0.0945 | 101325 | 0.0945 | 522 | 0 | 0.0046819 | 0 | 0.061848 | 6.1549 | 0.1782 | 0 | 0 | 3.9769e-05 | 0 | 0 | 0.00044059 | 1100 | 101325 | 101325
|  |  | 0.094625 | 101325 | 0.094625 | 526.5 | 0 | 0.0043598 | 0 | 0.062524 | 4.6497 | 0.1782 | 0 | 0 | 3.9769e-05 | 0 | 0 | 0.00044059 | 1100 | 101325 | 101325
|  |  | 0.09475 | 101325 | 0.09475 | 531 | 0 | 0.0040335 | 0 | 0.06301 | 3.1158 | 0.1782 | 0 | 0 | 3.9769e-05 | 0 | 0 | 0.00044059 | 1100 | 101325 | 101325
|  |  | 0.094875 | 101325 | 0.094875 | 535.5 | 0 | 0.0037054 | 0 | 0.063302 | 1.5627 | 0.1782 | 0 | 0 | 3.9769e-05 | 0 | 0 | 0.00044059 | 1100 | 101325 | 101325
|  |  | 0.095 | 101325 | 0.095 | 540 | 0 | 0.0033781 | 0 | 0.0634 | -2.4398e-14 | 0.1782 | 0 | 0 | 3.9769e-05 | 0 | 0 | 0.00044059 | 1100 | 101325 | 101325
|  |  | 0.095125 | 101325 | 0.095125 | 544.5 | 0 | 0.0030539 | 0 | 0.063302 | -1.5627 | 0.1782 | 0 | 0 | 3.9769e-05 | 0 | 0 | 0.00044059 | 1100 | 101325 | 101325
|  |  | 0.09525 | 101325 | 0.09525 | 549 | 0 | 0.0027353 | 0 | 0.06301 | -3.1158 | 0.1782 | 0 | 0 | 3.9769e-05 | 0 | 0 | 0.00044059 | 1100 | 101325 | 101325
|  |  | 0.095375 | 101325 | 0.095375 | 553.5 | 0 | 0.0024246 | 0 | 0.062524 | -4.6497 | 0.1782 | 0 | 0 | 3.9769e-05 | 0 | 0 | 0.00044059 | 1100 | 101325 | 101325
|  |  | 0.0955 | 101325 | 0.0955 | 558 | 0 | 0.0021241 | 0 | 0.061848 | -6.1549 | 0.1782 | 0 | 0 | 3.9769e-05 | 0 | 0 | 0.00044059 | 1100 | 101325 | 101325
|  |  | 0.095625 | 101325 | 0.095625 | 562.5 | 0 | 0.0018362 | 0 | 0.060987 | -7.6222 | 0.1782 | 0 | 0 | 3.9769e-05 | 0 | 0 | 0.00044059 | 1100 | 101325 | 101325
|  |  | 0.09575 | 101325 | 0.09575 | 567 | 0 | 0.0015629 | 0 | 0.059945 | -9.0424 | 0.1782 | 0 | 0 | 3.9769e-05 | 0 | 0 | 0.00044059 | 1100 | 101325 | 101325
|  |  | 0.095875 | 101325 | 0.095875 | 571.5 | 0 | 0.0013062 | 0 | 0.058729 | -10.407 | 0.1782 | 0 | 0 | 3.9769e-05 | 0 | 0 | 0.00044059 | 1100 | 101325 | 101325
|  |  | 0.096 | 101325 | 0.096 | 576 | 0 | 0.0010682 | 0 | 0.057346 | -11.7073 | 0.1782 | 0 | 0 | 3.9769e-05 | 0 | 0 | 0.00044059 | 1100 | 101325 | 101325
|  |  | 0.096125 | 101325 | 0.096125 | 580.5 | 0 | 0.00085051 | 0 | 0.055805 | -12.9355 | 0.1782 | 0 | 0 | 3.9769e-05 | 0 | 0 | 0.00044059 | 1100 | 101325 | 101325
|  |  | 0.09625 | 101325 | 0.09625 | 585 | 0 | 0.00065483 | 0 | 0.054115 | -14.0839 | 0.1782 | 0 | 0 | 3.9769e-05 | 0 | 0 | 0.00044059 | 1100 | 101325 | 101325
|  |  | 0.096375 | 101325 | 0.096375 | 589.5 | 0 | 0.00048259 | 0 | 0.052288 | -15.1455 | 0.1782 | 0 | 0 | 3.9769e-05 | 0 | 0 | 0.00044059 | 1100 | 101325 | 101325
|  |  | 0.0965 | 101325 | 0.0965 | 594 | 0 | 0.00033508 | 0 | 0.050333 | -16.1138 | 0.1782 | 0 | 0 | 3.9769e-05 | 0 | 0 | 0.00044059 | 1100 | 101325 | 101325
|  |  | 0.096625 | 101325 | 0.096625 | 598.5 | 0 | 0.00021341 | 0 | 0.048263 | -16.9826 | 0.1782 | 0 | 0 | 3.9769e-05 | 0 | 0 | 0.00044059 | 1100 | 101325 | 101325
|  |  | 0.09675 | 101325 | 0.09675 | 603 | 0 | 0.00011847 | 0 | 0.046091 | -17.7468 | 0.1782 | 0 | 0 | 3.9769e-05 | 0 | 0 | 0.00044059 | 1100 | 101325 | 101325
|  |  | 0.096875 | 101325 | 0.096875 | 607.5 | 0 | 5.0982e-05 | 0 | 0.043831 | -18.4016 | 0.1782 | 0 | 0 | 3.9769e-05 | 0 | 0 | 0.00044059 | 1100 | 101325 | 101325
|  |  | 0.097 | 101325 | 0.097 | 612 | 0 | 1.1442e-05 | 0 | 0.041496 | -18.9429 | 0.1782 | 0 | 0 | 3.9769e-05 | 0 | 0 | 0.00044059 | 1100 | 101325 | 101325
|  |  | 0.097125 | 101325 | 0.097125 | 616.5 | 0 | 1.4547e-07 | 0 | 0.0391 | -19.3674 | 0.1782 | 0 | 0 | 3.9769e-05 | 0 | 0 | 0.00044059 | 1100 | 101325 | 101325
|  |  | 0.09725 | 101325 | 0.09725 | 621 | 0 | 1.7178e-05 | 0 | 0.036659 | -19.6725 | 0.1782 | 0 | 0 | 3.9769e-05 | 0 | 0 | 0.00044059 | 1100 | 101325 | 101325
|  |  | 0.097375 | 101325 | 0.097375 | 625.5 | 0 | 6.2412e-05 | 0 | 0.034187 | -19.8563 | 0.1782 | 0 | 0 | 3.9769e-05 | 0 | 0 | 0.00044059 | 1100 | 101325 | 101325
|  |  | 0.0975 | 101325 | 0.0975 | 630 | 0 | 0.00013551 | 0 | 0.0317 | -19.9177 | 0.1782 | 0 | 0 | 3.9769e-05 | 0 | 0 | 0.00044059 | 1100 | 101325 | 101325
|  |  | 0.097625 | 101325 | 0.097625 | 634.5 | 0 | 0.00023593 | 0 | 0.029213 | -19.8563 | 0.1782 | 0 | 0 | 3.9769e-05 | 0 | 0 | 0.00044059 | 1100 | 101325 | 101325
|  |  | 0.09775 | 101325 | 0.09775 | 639 | 0 | 0.00036292 | 0 | 0.026741 | -19.6725 | 0.1782 | 0 | 0 | 3.9769e-05 | 0 | 0 | 0.00044059 | 1100 | 101325 | 101325
|  |  | 0.097875 | 101325 | 0.097875 | 643.5 | 0 | 0.00051553 | 0 | 0.0243 | -19.3674 | 0.1782 | 0 | 0 | 3.9769e-05 | 0 | 0 | 0.00044059 | 1100 | 101325 | 101325
|  |  | 0.098 | 101325 | 0.098 | 648 | 0 | 0.00069263 | 0 | 0.021904 | -18.9429 | 0.1782 | 0 | 0 | 3.9769e-05 | 0 | 0 | 0.00044059 | 1100 | 101325 | 101325
|  |  | 0.098125 | 101325 | 0.098125 | 652.5 | 0 | 0.00089289 | 0 | 0.019569 | -18.4016 | 0.1782 | 0 | 0 | 3.9769e-05 | 0 | 0 | 0.00044059 | 1100 | 101325 | 101325
|  |  | 0.09825 | 101325 | 0.09825 | 657 | 0 | 0.0011148 | 0 | 0.017309 | -17.7468 | 0.1782 | 0 | 0 | 3.9769e-05 | 0 | 0 | 0.00044059 | 1100 | 101325 | 101325
|  |  | 0.098375 | 101325 | 0.098375 | 661.5 | 0 | 0.0013568 | 0 | 0.015137 | -16.9826 | 0.1782 | 0 | 0 | 3.9769e-05 | 0 | 0 | 0.00044059 | 1100 | 101325 | 101325
|  |  | 0.0985 | 101325 | 0.0985 | 666 | 0 | 0.001617 | 0 | 0.013067 | -16.1138 | 0.1782 | 0 | 0 | 3.9769e-05 | 0 | 0 | 0.00044059 | 1100 | 101325 | 101325
|  |  | 0.098625 | 101325 | 0.098625 | 670.5 | 0 | 0.0018934 | 0 | 0.011112 | -15.1455 | 0.1782 | 0 | 0 | 3.9769e-05 | 0 | 0 | 0.00044059 | 1100 | 101325 | 101325
|  |  | 0.09875 | 101325 | 0.09875 | 675 | 0 | 0.0021841 | 0 | 0.0092847 | -14.0839 | 0.1782 | 0 | 0 | 3.9769e-05 | 0 | 0 | 0.00044059 | 1100 | 101325 | 101325
|  |  | 0.098875 | 101325 | 0.098875 | 679.5 | 0 | 0.0024868 | 0 | 0.0075951 | -12.9355 | 0.1782 | 0 | 0 | 3.9769e-05 | 0 | 0 | 0.00044059 | 1100 | 101325 | 101325
|  |  | 0.099 | 101325 | 0.099 | 684 | 0 | 0.0027993 | 0 | 0.0060542 | -11.7073 | 0.1782 | 0 | 0 | 3.9769e-05 | 0 | 0 | 0.00044059 | 1100 | 101325 | 101325
|  |  | 0.099125 | 101325 | 0.099125 | 688.5 | 0 | 0.0031192 | 0 | 0.0046713 | -10.407 | 0.1782 | 0 | 0 | 3.9769e-05 | 0 | 0 | 0.00044059 | 1100 | 101325 | 101325
|  |  | 0.09925 | 101325 | 0.09925 | 693 | 0 | 0.0034442 | 0 | 0.0034551 | -9.0424 | 0.1782 | 0 | 0 | 3.9769e-05 | 0 | 0 | 0.00044059 | 1100 | 101325 | 101325
|  |  | 0.099375 | 101325 | 0.099375 | 697.5 | 0 | 0.0037719 | 0 | 0.002413 | -7.6222 | 0.1782 | 0 | 0 | 3.9769e-05 | 0 | 0 | 0.00044059 | 1100 | 101325 | 101325
|  |  | 0.0995 | 101325 | 0.0995 | 702 | 0 | 0.0040998 | 0 | 0.0015515 | -6.1549 | 0.1782 | 0 | 0 | 3.9769e-05 | 0 | 0 | 0.00044059 | 1100 | 101325 | 101325
|  |  | 0.099625 | 101325 | 0.099625 | 706.5 | 0 | 0.0044255 | 0 | 0.00087587 | -4.6497 | 0.1782 | 0 | 0 | 3.9769e-05 | 0 | 0 | 0.00044059 | 1100 | 101325 | 101325
|  |  | 0.09975 | 101325 | 0.09975 | 711 | 0 | 0.0047465 | 0 | 0.00039028 | -3.1158 | 0.1782 | 0 | 0 | 3.9769e-05 | 0 | 0 | 0.00044059 | 1100 | 101325 | 101325
|  |  | 0.099875 | 101325 | 0.099875 | 715.5 | 0 | 0.0050604 | 0 | 9.7721e-05 | -1.5627 | 0.1782 | 0 | 0 | 3.9769e-05 | 0 | 0 | 0.00044059 | 1100 | 101325 | 101325
|  |  | 0.1 | 101325 | 0.1 | 0 | 1 | 0.001 | 0.13 | 0 | 9.2719e-14 | 0.1782 | -7.6598e-28 | 0 | 3.9769e-05 | 0 | 0 | 0.00044059 | 1100 | 101325 | 101325
|  |  | 0.10013 | 99586.3316 | 0.10013 | 4.5 | 1 | 0.0012321 | 0.16 | 9.7721e-05 | 1.5627 | 0.18447 | -0.22525 | 6.9266e-07 | 4.0462e-05 | 1.245e-07 | 1.475e-07 | 0.00044568 | 1087.3912 | 99586.5569 | 99586.3316
|  |  | 0.10025 | 94811.2143 | 0.10025 | 9 | 1 | 0.0014833 | 0.19 | 0.00039028 | 3.1158 | 0.20599 | -0.9999 | 2.7664e-06 | 4.2536e-05 | 5.6714e-07 | 6.719e-07 | 0.00046379 | 1045.8416 | 94812.2142 | 94811.2143
|  |  | 0.10038 | 88235.5991 | 0.10038 | 13.5 | 1 | 0.0017518 | 0.23 | 0.00087587 | 4.6497 | 0.24591 | -2.6582 | 6.2084e-06 | 4.5978e-05 | 1.4565e-06 | 1.7255e-06 | 0.00050016 | 975.583 | 88238.2573 | 88235.5991
|  |  | 0.1005 | 81277.4621 | 0.1005 | 18 | 1 | 0.0020355 | 0.27 | 0.0015515 | 6.1549 | 0.30353 | -5.7494 | 1.0997e-05 | 5.0767e-05 | 2.9091e-06 | 3.4465e-06 | 0.00055956 | 886.9491 | 81283.2115 | 81277.4621
|  |  | 0.10063 | 74877.904 | 0.10063 | 22.5 | 1 | 0.0023324 | 0.31 | 0.002413 | 7.6222 | 0.37493 | -10.8913 | 1.7104e-05 | 5.6873e-05 | 5.0358e-06 | 5.966e-06 | 0.00064653 | 792.3233 | 74888.7952 | 74877.904
|  |  | 0.10075 | 69502.7652 | 0.10075 | 27 | 1 | 0.0026402 | 0.35 | 0.0034551 | 9.0424 | 0.45385 | -18.5547 | 2.449e-05 | 6.426e-05 | 7.9401e-06 | 9.4068e-06 | 0.0007653 | 702.0864 | 69521.3199 | 69502.7652
|  |  | 0.10088 | 65365.7548 | 0.10088 | 31.5 | 1 | 0.0029567 | 0.39 | 0.0046713 | 10.407 | 0.53365 | -28.8984 | 3.3111e-05 | 7.2881e-05 | 1.1717e-05 | 1.3882e-05 | 0.00091976 | 623.2241 | 65394.6532 | 65365.7548
|  |  | 0.101 | 62502.2143 | 0.101 | 36 | 1 | 0.0032795 | 0.43 | 0.0060542 | 11.7073 | 0.60927 | -41.7538 | 4.2913e-05 | 8.2683e-05 | 1.6452e-05 | 1.9491e-05 | 0.0011134 | 558.6169 | 62543.9681 | 62502.2143
|  |  | 0.10113 | 60792.3747 | 0.10113 | 40.5 | 1 | 0.0036061 | 0.47 | 0.0075951 | 12.9355 | 0.67802 | -56.7256 | 5.3836e-05 | 9.3605e-05 | 2.2219e-05 | 2.6324e-05 | 0.0013492 | 507.7244 | 60849.1003 | 60792.3747
|  |  | 0.10125 | 60155.4436 | 0.10125 | 45 | 1 | 0.0039342 | 0.52 | 0.0092847 | 14.0839 | 0.74007 | -73.3992 | 6.5812e-05 | 0.00010558 | 2.9216e-05 | 3.4612e-05 | 0.0016354 | 467.6766 | 60228.8428 | 60155.4436
|  |  | 0.10138 | 60243.6492 | 0.10138 | 49.5 | 1 | 0.0042613 | 0.56 | 0.011112 | 15.1455 | 0.79411 | -91.0796 | 7.8768e-05 | 0.00011854 | 3.7366e-05 | 4.4268e-05 | 0.0019687 | 436.9325 | 60334.7288 | 60243.6492
|  |  | 0.1015 | 60880.9411 | 0.1015 | 54 | 1 | 0.004585 | 0.6 | 0.013067 | 16.1138 | 0.84083 | -109.1619 | 9.2623e-05 | 0.00013239 | 4.6705e-05 | 5.5333e-05 | 0.0023506 | 413.1528 | 60990.103 | 60880.9411
|  |  | 0.10162 | 61931.1301 | 0.10162 | 58.5 | 1 | 0.0049028 | 0.64 | 0.015137 | 16.9826 | 0.88102 | -127.0474 | 0.00010729 | 0.00014706 | 5.7253e-05 | 6.7828e-05 | 0.0027819 | 394.5669 | 62058.1775 | 61931.1301
|  |  | 0.10175 | 63399.0546 | 0.10175 | 63 | 1 | 0.0052124 | 0.69 | 0.017309 | 17.7468 | 0.91593 | -144.2363 | 0.00012269 | 0.00016246 | 6.9185e-05 | 8.1965e-05 | 0.0032699 | 379.6967 | 63543.2908 | 63399.0546
|  |  | 0.10187 | 64985.901 | 0.10187 | 67.5 | 1 | 0.0055114 | 0.72 | 0.019569 | 18.4016 | 0.94533 | -160.0531 | 0.00013871 | 0.00017848 | 8.2145e-05 | 9.7319e-05 | 0.0037999 | 368.017 | 65145.9541 | 64985.901
|  |  | 0.102 | 66750.2587 | 0.102 | 72 | 1 | 0.0057977 | 0.76 | 0.021904 | 18.9429 | 0.97049 | -174.1219 | 0.00015526 | 0.00019503 | 9.6278e-05 | 0.00011406 | 0.0043778 | 358.5869 | 66924.3807 | 66750.2587
|  |  | 0.10212 | 68647.2628 | 0.10212 | 76.5 | 1 | 0.0060691 | 0.8 | 0.0243 | 19.3674 | 0.99203 | -186.0522 | 0.00017224 | 0.00021201 | 0.00011154 | 0.00013214 | 0.0050019 | 350.9025 | 68833.315 | 68647.2628
|  |  | 0.10225 | 70555.7478 | 0.10225 | 81 | 1 | 0.0063236 | 0.83 | 0.026741 | 19.6725 | 1.0103 | -195.492 | 0.00018955 | 0.00022932 | 0.00012767 | 0.00015126 | 0.0056618 | 344.6529 | 70751.2398 | 70555.7478
|  |  | 0.10237 | 72463.0529 | 0.10237 | 85.5 | 1 | 0.0065593 | 0.86 | 0.029213 | 19.8563 | 1.0258 | -202.2268 | 0.00020707 | 0.00024684 | 0.0001446 | 0.00017131 | 0.006354 | 339.5115 | 72665.2797 | 72463.0529
|  |  | 0.1025 | 74359.2072 | 0.1025 | 90 | 1 | 0.0067744 | 0.89 | 0.0317 | 19.9177 | 1.0391 | -206.117 | 0.0002247 | 0.00026447 | 0.00016223 | 0.00019219 | 0.0070748 | 335.2399 | 74565.3242 | 74359.2072
|  |  | 0.10262 | 76235.8827 | 0.10262 | 94.5 | 1 | 0.0069673 | 0.92 | 0.034187 | 19.8563 | 1.0505 | -207.0998 | 0.00024233 | 0.0002821 | 0.00018045 | 0.00021378 | 0.00782 | 331.6608 | 76442.9825 | 76235.8827
|  |  | 0.10275 | 78019.3692 | 0.10275 | 99 | 1 | 0.0071366 | 0.94 | 0.036659 | 19.6725 | 1.0603 | -205.1701 | 0.00025985 | 0.00029962 | 0.00019895 | 0.0002357 | 0.0085766 | 328.6686 | 78224.5394 | 78019.3692
|  |  | 0.10287 | 79715.4349 | 0.10287 | 103.5 | 1 | 0.007281 | 0.96 | 0.0391 | 19.3674 | 1.0687 | -200.4254 | 0.00027715 | 0.00031692 | 0.00021761 | 0.00025781 | 0.0093398 | 326.1456 | 79915.8603 | 79715.4349
|  |  | 0.103 | 81270.68 | 0.103 | 108 | 1 | 0.0073995 | 0.97 | 0.041496 | 18.9429 | 1.0758 | -193.0183 | 0.00029413 | 0.0003339 | 0.00023612 | 0.00027973 | 0.010097 | 324.0234 | 81463.6983 | 81270.68
|  |  | 0.10312 | 82752.8675 | 0.10312 | 112.5 | 1 | 0.0074912 | 0.99 | 0.043831 | 18.4016 | 1.082 | -183.194 | 0.00031068 | 0.00035045 | 0.00025453 | 0.00030154 | 0.010849 | 322.2075 | 82936.0615 | 82752.8675
|  |  | 0.10325 | 84063.7484 | 0.10325 | 117 | 1 | 0.0075553 | 0.99 | 0.046091 | 17.7468 | 1.0873 | -171.2216 | 0.00032671 | 0.00036648 | 0.00027235 | 0.00032265 | 0.011578 | 320.6761 | 84234.97 | 84063.7484
|  |  | 0.10337 | 85268.8695 | 0.10337 | 121.5 | 1 | 0.0075914 | 1 | 0.048263 | 16.9826 | 1.0919 | -157.4527 | 0.0003421 | 0.00038187 | 0.00028964 | 0.00034314 | 0.012285 | 319.3646 | 85426.3222 | 85268.8695
|  |  | 0.1035 | 86333.5125 | 0.1035 | 126 | 1 | 0.0075993 | 1 | 0.050333 | 16.1138 | 1.0958 | -142.2625 | 0.00035677 | 0.00039654 | 0.00030612 | 0.00036267 | 0.012959 | 318.2486 | 86475.775 | 86333.5125
|  |  | 0.10362 | 87272.1445 | 0.10362 | 130.5 | 1 | 0.0075788 | 1 | 0.052288 | 15.1455 | 1.0992 | -126.0663 | 0.00037063 | 0.00041039 | 0.00032169 | 0.00038111 | 0.013596 | 317.2967 | 87398.2107 | 87272.1445
|  |  | 0.10375 | 88062.1047 | 0.10375 | 135 | 1 | 0.0075302 | 0.99 | 0.054115 | 14.0839 | 1.102 | -109.2969 | 0.00038358 | 0.00042335 | 0.00033609 | 0.00039818 | 0.014185 | 316.492 | 88171.4016 | 88062.1047
|  |  | 0.10387 | 88721.5558 | 0.10387 | 139.5 | 1 | 0.0074538 | 0.98 | 0.055805 | 12.9355 | 1.1045 | -92.4025 | 0.00039556 | 0.00043533 | 0.00034928 | 0.0004138 | 0.014724 | 315.8123 | 88813.9583 | 88721.5558
|  |  | 0.104 | 89266.2887 | 0.104 | 144 | 1 | 0.0073501 | 0.97 | 0.057346 | 11.7073 | 1.1065 | -75.8298 | 0.00040648 | 0.00044625 | 0.00036118 | 0.0004279 | 0.015211 | 315.2403 | 89342.1184 | 89266.2887
|  |  | 0.10412 | 89685.6549 | 0.10412 | 148.5 | 1 | 0.00722 | 0.95 | 0.058729 | 10.407 | 1.1082 | -60.0125 | 0.00041628 | 0.00045605 | 0.00037164 | 0.00044029 | 0.015639 | 314.7671 | 89745.6674 | 89685.6549
|  |  | 0.10425 | 89998.9492 | 0.10425 | 153 | 1 | 0.0070643 | 0.93 | 0.059945 | 9.0424 | 1.1096 | -45.3642 | 0.0004249 | 0.00046467 | 0.00038065 | 0.00045096 | 0.016007 | 314.3801 | 90044.3134 | 89998.9492
|  |  | 0.10437 | 90223.6602 | 0.10437 | 157.5 | 1 | 0.0068844 | 0.91 | 0.060987 | 7.6222 | 1.1107 | -32.2656 | 0.00043229 | 0.00047206 | 0.0003882 | 0.00045991 | 0.016316 | 314.0691 | 90255.9258 | 90223.6602
|  |  | 0.1045 | 90361.2947 | 0.1045 | 162 | 1 | 0.0066814 | 0.88 | 0.061848 | 6.1549 | 1.1116 | -21.0555 | 0.0004384 | 0.00047816 | 0.00039424 | 0.00046706 | 0.016563 | 313.8289 | 90382.3502 | 90361.2947
|  |  | 0.10462 | 90433.3946 | 0.10462 | 166.5 | 1 | 0.0064569 | 0.85 | 0.062524 | 4.6497 | 1.1123 | -12.0233 | 0.00044318 | 0.00048295 | 0.00039881 | 0.00047248 | 0.01675 | 313.6517 | 90445.4179 | 90433.3946
|  |  | 0.10475 | 90460.4303 | 0.10475 | 171 | 1 | 0.0062127 | 0.82 | 0.06301 | 3.1158 | 1.1127 | -5.4012 | 0.00044663 | 0.0004864 | 0.00040198 | 0.00047624 | 0.01688 | 313.5312 | 90465.8315 | 90460.4303
|  |  | 0.10487 | 90457.324 | 0.10487 | 175.5 | 1 | 0.0059504 | 0.78 | 0.063302 | 1.5627 | 1.1129 | -1.359 | 0.0004487 | 0.00048847 | 0.0004038 | 0.00047839 | 0.016954 | 313.4631 | 90458.683 | 90457.324
|  |  | 0.105 | 90451.5011 | 0.105 | 180 | 1 | 0.0056722 | 0.75 | 0.0634 | -1.9517e-14 | 1.113 | 2.1199e-28 | 0.00044939 | 0.00048916 | 0.00040438 | 0.00047908 | 0.016978 | 313.4414 | 90451.5011 | 90451.5011
|  |  | 0.10512 | 90466.5797 | 0.10512 | 184.5 | 1 | 0.0053799 | 0.71 | 0.063302 | -1.5627 | 1.1129 | 1.359 | 0.0004487 | 0.00048847 | 0.00040383 | 0.00047842 | 0.016955 | 313.4622 | 90465.2207 | 90466.5797
|  |  | 0.10525 | 90531.2561 | 0.10525 | 189 | 1 | 0.0050759 | 0.67 | 0.06301 | -3.1158 | 1.1127 | 5.4014 | 0.00044663 | 0.0004864 | 0.00040227 | 0.00047658 | 0.016891 | 313.521 | 90525.8547 | 90531.2561
|  |  | 0.10537 | 90672.0881 | 0.10537 | 193.5 | 1 | 0.0047624 | 0.63 | 0.062524 | -4.6497 | 1.1124 | 12.0248 | 0.00044318 | 0.00048295 | 0.00039983 | 0.00047369 | 0.016792 | 313.6135 | 90660.0633 | 90672.0881
|  |  | 0.1055 | 90916.6509 | 0.1055 | 198 | 1 | 0.0044417 | 0.59 | 0.061848 | -6.1549 | 1.112 | 21.0619 | 0.0004384 | 0.00047816 | 0.00039666 | 0.00046993 | 0.016662 | 313.7357 | 90895.589 | 90916.6509
|  |  | 0.10562 | 91308.7277 | 0.10562 | 202.5 | 1 | 0.0041162 | 0.54 | 0.060987 | -7.6222 | 1.1114 | 32.2855 | 0.00043229 | 0.00047206 | 0.00039295 | 0.00046554 | 0.01651 | 313.8807 | 91276.4422 | 91308.7277
|  |  | 0.10575 | 91868.2697 | 0.10575 | 207 | 1 | 0.0037884 | 0.5 | 0.059945 | -9.0424 | 1.1108 | 45.4136 | 0.0004249 | 0.00046467 | 0.00038881 | 0.00046062 | 0.016341 | 314.0463 | 91822.856 | 91868.2697
|  |  | 0.10587 | 92629.1312 | 0.10587 | 211.5 | 1 | 0.0034606 | 0.46 | 0.058729 | -10.407 | 1.1102 | 60.1181 | 0.00041628 | 0.00045605 | 0.00038435 | 0.00045535 | 0.016158 | 314.228 | 92569.0131 | 92629.1312
|  |  | 0.106 | 93653.4471 | 0.106 | 216 | 1 | 0.0031354 | 0.41 | 0.057346 | -11.7073 | 1.1095 | 76.0336 | 0.00040648 | 0.00044625 | 0.00037984 | 0.00045 | 0.015974 | 314.4163 | 93577.4135 | 93653.4471
|  |  | 0.10612 | 94961.5984 | 0.10612 | 220.5 | 1 | 0.0028151 | 0.37 | 0.055805 | -12.9355 | 1.1088 | 92.7647 | 0.00039556 | 0.00043533 | 0.0003753 | 0.00044462 | 0.015788 | 314.6101 | 94868.8338 | 94961.5984
|  |  | 0.10625 | 96600.0656 | 0.10625 | 225 | 1 | 0.0025022 | 0.33 | 0.054115 | -14.0839 | 1.1081 | 109.8978 | 0.00038358 | 0.00042335 | 0.00037086 | 0.00043936 | 0.015607 | 314.8042 | 96490.1678 | 96600.0656
|  |  | 0.10637 | 98621.3901 | 0.10637 | 229.5 | 1 | 0.002199 | 0.29 | 0.052288 | -15.1455 | 1.1074 | 127.0115 | 0.00037063 | 0.00041039 | 0.00036663 | 0.00043436 | 0.015434 | 314.9928 | 98494.3786 | 98621.3901
|  |  | 0.1065 | 101085.4334 | 0.1065 | 234 | 1 | 0.0019076 | 0.25 | 0.050333 | -16.1138 | 1.1068 | 143.6866 | 0.00035677 | 0.00039654 | 0.00036274 | 0.00042975 | 0.015275 | 315.1706 | 100941.7468 | 101085.4334
|  |  | 0.10662 | 104017.1795 | 0.10662 | 238.5 | 1 | 0.0016304 | 0.22 | 0.048263 | -16.9826 | 1.1061 | 159.5122 | 0.0003421 | 0.00038187 | 0.00035912 | 0.00042545 | 0.015127 | 315.3395 | 103857.6673 | 104017.1795
|  |  | 0.10675 | 107533.7745 | 0.10675 | 243 | 1 | 0.0013694 | 0.18 | 0.046091 | -17.7468 | 1.1056 | 174.1067 | 0.00032671 | 0.00036648 | 0.00035601 | 0.00042177 | 0.014999 | 315.4872 | 107359.6678 | 107533.7745
|  |  | 0.10687 | 111674.7159 | 0.10687 | 247.5 | 1 | 0.0011265 | 0.15 | 0.043831 | -18.4016 | 1.1052 | 187.1116 | 0.00031068 | 0.00035045 | 0.00035331 | 0.00041857 | 0.014889 | 315.6174 | 111487.6043 | 111674.7159
|  |  | 0.107 | 101325 | 0.107 | 252 | 0 | 0.00090351 | 0 | 0.041496 | -18.9429 | 0.1782 | 0 | 0 | 3.9769e-05 | 0 | 0 | 0.00044059 | 1100 | 101325 | 101325
|  |  | 0.10712 | 101325 | 0.10712 | 256.5 | 0 | 0.00070212 | 0 | 0.0391 | -19.3674 | 0.1782 | 0 | 0 | 3.9769e-05 | 0 | 0 | 0.00044059 | 1100 | 101325 | 101325
|  |  | 0.10725 | 101325 | 0.10725 | 261 | 0 | 0.00052383 | 0 | 0.036659 | -19.6725 | 0.1782 | 0 | 0 | 3.9769e-05 | 0 | 0 | 0.00044059 | 1100 | 101325 | 101325
|  |  | 0.10737 | 101325 | 0.10737 | 265.5 | 0 | 0.00036996 | 0 | 0.034187 | -19.8563 | 0.1782 | 0 | 0 | 3.9769e-05 | 0 | 0 | 0.00044059 | 1100 | 101325 | 101325
|  |  | 0.1075 | 101325 | 0.1075 | 270 | 0 | 0.00024166 | 0 | 0.0317 | -19.9177 | 0.1782 | 0 | 0 | 3.9769e-05 | 0 | 0 | 0.00044059 | 1100 | 101325 | 101325
|  |  | 0.10762 | 101325 | 0.10762 | 274.5 | 0 | 0.0001399 | 0 | 0.029213 | -19.8563 | 0.1782 | 0 | 0 | 3.9769e-05 | 0 | 0 | 0.00044059 | 1100 | 101325 | 101325
|  |  | 0.10775 | 101325 | 0.10775 | 279 | 0 | 6.5414e-05 | 0 | 0.026741 | -19.6725 | 0.1782 | 0 | 0 | 3.9769e-05 | 0 | 0 | 0.00044059 | 1100 | 101325 | 101325
|  |  | 0.10787 | 101325 | 0.10787 | 283.5 | 0 | 1.8775e-05 | 0 | 0.0243 | -19.3674 | 0.1782 | 0 | 0 | 3.9769e-05 | 0 | 0 | 0.00044059 | 1100 | 101325 | 101325
|  |  | 0.108 | 101325 | 0.108 | 288 | 0 | 3.2489e-07 | 0 | 0.021904 | -18.9429 | 0.1782 | 0 | 0 | 3.9769e-05 | 0 | 0 | 0.00044059 | 1100 | 101325 | 101325
|  |  | 0.10812 | 101325 | 0.10812 | 292.5 | 0 | 1.0202e-05 | 0 | 0.019569 | -18.4016 | 0.1782 | 0 | 0 | 3.9769e-05 | 0 | 0 | 0.00044059 | 1100 | 101325 | 101325
|  |  | 0.10825 | 101325 | 0.10825 | 297 | 0 | 4.8333e-05 | 0 | 0.017309 | -17.7468 | 0.1782 | 0 | 0 | 3.9769e-05 | 0 | 0 | 0.00044059 | 1100 | 101325 | 101325
|  |  | 0.10837 | 101325 | 0.10837 | 301.5 | 0 | 0.00011443 | 0 | 0.015137 | -16.9826 | 0.1782 | 0 | 0 | 3.9769e-05 | 0 | 0 | 0.00044059 | 1100 | 101325 | 101325
|  |  | 0.1085 | 101325 | 0.1085 | 306 | 0 | 0.00020801 | 0 | 0.013067 | -16.1138 | 0.1782 | 0 | 0 | 3.9769e-05 | 0 | 0 | 0.00044059 | 1100 | 101325 | 101325
|  |  | 0.10862 | 101325 | 0.10862 | 310.5 | 0 | 0.00032836 | 0 | 0.011112 | -15.1455 | 0.1782 | 0 | 0 | 3.9769e-05 | 0 | 0 | 0.00044059 | 1100 | 101325 | 101325
|  |  | 0.10875 | 101325 | 0.10875 | 315 | 0 | 0.0004746 | 0 | 0.0092847 | -14.0839 | 0.1782 | 0 | 0 | 3.9769e-05 | 0 | 0 | 0.00044059 | 1100 | 101325 | 101325
|  |  | 0.10887 | 101325 | 0.10887 | 319.5 | 0 | 0.00064563 | 0 | 0.0075951 | -12.9355 | 0.1782 | 0 | 0 | 3.9769e-05 | 0 | 0 | 0.00044059 | 1100 | 101325 | 101325
|  |  | 0.109 | 101325 | 0.109 | 324 | 0 | 0.00084017 | 0 | 0.0060542 | -11.7073 | 0.1782 | 0 | 0 | 3.9769e-05 | 0 | 0 | 0.00044059 | 1100 | 101325 | 101325
|  |  | 0.10912 | 101325 | 0.10912 | 328.5 | 0 | 0.0010568 | 0 | 0.0046713 | -10.407 | 0.1782 | 0 | 0 | 3.9769e-05 | 0 | 0 | 0.00044059 | 1100 | 101325 | 101325
|  |  | 0.10925 | 101325 | 0.10925 | 333 | 0 | 0.0012938 | 0 | 0.0034551 | -9.0424 | 0.1782 | 0 | 0 | 3.9769e-05 | 0 | 0 | 0.00044059 | 1100 | 101325 | 101325
|  |  | 0.10938 | 101325 | 0.10938 | 337.5 | 0 | 0.0015496 | 0 | 0.002413 | -7.6222 | 0.1782 | 0 | 0 | 3.9769e-05 | 0 | 0 | 0.00044059 | 1100 | 101325 | 101325
|  |  | 0.1095 | 101325 | 0.1095 | 342 | 0 | 0.0018221 | 0 | 0.0015515 | -6.1549 | 0.1782 | 0 | 0 | 3.9769e-05 | 0 | 0 | 0.00044059 | 1100 | 101325 | 101325
|  |  | 0.10963 | 101325 | 0.10963 | 346.5 | 0 | 0.0021094 | 0 | 0.00087587 | -4.6497 | 0.1782 | 0 | 0 | 3.9769e-05 | 0 | 0 | 0.00044059 | 1100 | 101325 | 101325
|  |  | 0.10975 | 101325 | 0.10975 | 351 | 0 | 0.0024093 | 0 | 0.00039028 | -3.1158 | 0.1782 | 0 | 0 | 3.9769e-05 | 0 | 0 | 0.00044059 | 1100 | 101325 | 101325
|  |  | 0.10988 | 101325 | 0.10988 | 355.5 | 0 | 0.0027195 | 0 | 9.7721e-05 | -1.5627 | 0.1782 | 0 | 0 | 3.9769e-05 | 0 | 0 | 0.00044059 | 1100 | 101325 | 101325
|  |  | 0.11 | 101325 | 0.11 | 360 | 0 | 0.0030378 | 0 | 0 | 8.7839e-14 | 0.1782 | 0 | 0 | 3.9769e-05 | 0 | 0 | 0.00044059 | 1100 | 101325 | 101325
|  |  | 0.11013 | 101325 | 0.11013 | 364.5 | 0 | 0.0033618 | 0 | 9.7721e-05 | 1.5627 | 0.1782 | 0 | 0 | 3.9769e-05 | 0 | 0 | 0.00044059 | 1100 | 101325 | 101325
|  |  | 0.11025 | 101325 | 0.11025 | 369 | 0 | 0.003689 | 0 | 0.00039028 | 3.1158 | 0.1782 | 0 | 0 | 3.9769e-05 | 0 | 0 | 0.00044059 | 1100 | 101325 | 101325
|  |  | 0.11038 | 101325 | 0.11038 | 373.5 | 0 | 0.0040171 | 0 | 0.00087587 | 4.6497 | 0.1782 | 0 | 0 | 3.9769e-05 | 0 | 0 | 0.00044059 | 1100 | 101325 | 101325
|  |  | 0.1105 | 101325 | 0.1105 | 378 | 0 | 0.0043435 | 0 | 0.0015515 | 6.1549 | 0.1782 | 0 | 0 | 3.9769e-05 | 0 | 0 | 0.00044059 | 1100 | 101325 | 101325
|  |  | 0.11063 | 101325 | 0.11063 | 382.5 | 0 | 0.0046659 | 0 | 0.002413 | 7.6222 | 0.1782 | 0 | 0 | 3.9769e-05 | 0 | 0 | 0.00044059 | 1100 | 101325 | 101325
|  |  | 0.11075 | 101325 | 0.11075 | 387 | 0 | 0.0049819 | 0 | 0.0034551 | 9.0424 | 0.1782 | 0 | 0 | 3.9769e-05 | 0 | 0 | 0.00044059 | 1100 | 101325 | 101325
|  |  | 0.11088 | 101325 | 0.11088 | 391.5 | 0 | 0.005289 | 0 | 0.0046713 | 10.407 | 0.1782 | 0 | 0 | 3.9769e-05 | 0 | 0 | 0.00044059 | 1100 | 101325 | 101325
|  |  | 0.111 | 101325 | 0.111 | 396 | 0 | 0.0055851 | 0 | 0.0060542 | 11.7073 | 0.1782 | 0 | 0 | 3.9769e-05 | 0 | 0 | 0.00044059 | 1100 | 101325 | 101325
|  |  | 0.11113 | 101325 | 0.11113 | 400.5 | 0 | 0.0058678 | 0 | 0.0075951 | 12.9355 | 0.1782 | 0 | 0 | 3.9769e-05 | 0 | 0 | 0.00044059 | 1100 | 101325 | 101325
|  |  | 0.11125 | 101325 | 0.11125 | 405 | 0 | 0.0061351 | 0 | 0.0092847 | 14.0839 | 0.1782 | 0 | 0 | 3.9769e-05 | 0 | 0 | 0.00044059 | 1100 | 101325 | 101325
|  |  | 0.11138 | 101325 | 0.11138 | 409.5 | 0 | 0.006385 | 0 | 0.011112 | 15.1455 | 0.1782 | 0 | 0 | 3.9769e-05 | 0 | 0 | 0.00044059 | 1100 | 101325 | 101325
|  |  | 0.1115 | 101325 | 0.1115 | 414 | 0 | 0.0066156 | 0 | 0.013067 | 16.1138 | 0.1782 | 0 | 0 | 3.9769e-05 | 0 | 0 | 0.00044059 | 1100 | 101325 | 101325
|  |  | 0.11163 | 101325 | 0.11163 | 418.5 | 0 | 0.0068253 | 0 | 0.015137 | 16.9826 | 0.1782 | 0 | 0 | 3.9769e-05 | 0 | 0 | 0.00044059 | 1100 | 101325 | 101325
|  |  | 0.11175 | 101325 | 0.11175 | 423 | 0 | 0.0070123 | 0 | 0.017309 | 17.7468 | 0.1782 | 0 | 0 | 3.9769e-05 | 0 | 0 | 0.00044059 | 1100 | 101325 | 101325
|  |  | 0.11188 | 101325 | 0.11188 | 427.5 | 0 | 0.0071755 | 0 | 0.019569 | 18.4016 | 0.1782 | 0 | 0 | 3.9769e-05 | 0 | 0 | 0.00044059 | 1100 | 101325 | 101325
|  |  | 0.112 | 101325 | 0.112 | 432 | 0 | 0.0073135 | 0 | 0.021904 | 18.9429 | 0.1782 | 0 | 0 | 3.9769e-05 | 0 | 0 | 0.00044059 | 1100 | 101325 | 101325
|  |  | 0.11213 | 101325 | 0.11213 | 436.5 | 0 | 0.0074252 | 0 | 0.0243 | 19.3674 | 0.1782 | 0 | 0 | 3.9769e-05 | 0 | 0 | 0.00044059 | 1100 | 101325 | 101325
|  |  | 0.11225 | 101325 | 0.11225 | 441 | 0 | 0.00751 | 0 | 0.026741 | 19.6725 | 0.1782 | 0 | 0 | 3.9769e-05 | 0 | 0 | 0.00044059 | 1100 | 101325 | 101325
|  |  | 0.11238 | 101325 | 0.11238 | 445.5 | 0 | 0.0075671 | 0 | 0.029213 | 19.8563 | 0.1782 | 0 | 0 | 3.9769e-05 | 0 | 0 | 0.00044059 | 1100 | 101325 | 101325
|  |  | 0.1125 | 101325 | 0.1125 | 450 | 0 | 0.0075961 | 0 | 0.0317 | 19.9177 | 0.1782 | 0 | 0 | 3.9769e-05 | 0 | 0 | 0.00044059 | 1100 | 101325 | 101325
|  |  | 0.11263 | 101325 | 0.11263 | 454.5 | 0 | 0.0075968 | 0 | 0.034187 | 19.8563 | 0.1782 | 0 | 0 | 3.9769e-05 | 0 | 0 | 0.00044059 | 1100 | 101325 | 101325
|  |  | 0.11275 | 101325 | 0.11275 | 459 | 0 | 0.0075692 | 0 | 0.036659 | 19.6725 | 0.1782 | 0 | 0 | 3.9769e-05 | 0 | 0 | 0.00044059 | 1100 | 101325 | 101325
|  |  | 0.11288 | 101325 | 0.11288 | 463.5 | 0 | 0.0075135 | 0 | 0.0391 | 19.3674 | 0.1782 | 0 | 0 | 3.9769e-05 | 0 | 0 | 0.00044059 | 1100 | 101325 | 101325
|  |  | 0.113 | 101325 | 0.113 | 468 | 0 | 0.0074301 | 0 | 0.041496 | 18.9429 | 0.1782 | 0 | 0 | 3.9769e-05 | 0 | 0 | 0.00044059 | 1100 | 101325 | 101325
|  |  | 0.11313 | 101325 | 0.11313 | 472.5 | 0 | 0.0073197 | 0 | 0.043831 | 18.4016 | 0.1782 | 0 | 0 | 3.9769e-05 | 0 | 0 | 0.00044059 | 1100 | 101325 | 101325
|  |  | 0.11325 | 101325 | 0.11325 | 477 | 0 | 0.007183 | 0 | 0.046091 | 17.7468 | 0.1782 | 0 | 0 | 3.9769e-05 | 0 | 0 | 0.00044059 | 1100 | 101325 | 101325
|  |  | 0.11338 | 101325 | 0.11338 | 481.5 | 0 | 0.0070211 | 0 | 0.048263 | 16.9826 | 0.1782 | 0 | 0 | 3.9769e-05 | 0 | 0 | 0.00044059 | 1100 | 101325 | 101325
|  |  | 0.1135 | 101325 | 0.1135 | 486 | 0 | 0.0068352 | 0 | 0.050333 | 16.1138 | 0.1782 | 0 | 0 | 3.9769e-05 | 0 | 0 | 0.00044059 | 1100 | 101325 | 101325
|  |  | 0.11363 | 101325 | 0.11363 | 490.5 | 0 | 0.0066266 | 0 | 0.052288 | 15.1455 | 0.1782 | 0 | 0 | 3.9769e-05 | 0 | 0 | 0.00044059 | 1100 | 101325 | 101325
|  |  | 0.11375 | 101325 | 0.11375 | 495 | 0 | 0.006397 | 0 | 0.054115 | 14.0839 | 0.1782 | 0 | 0 | 3.9769e-05 | 0 | 0 | 0.00044059 | 1100 | 101325 | 101325
|  |  | 0.11388 | 101325 | 0.11388 | 499.5 | 0 | 0.006148 | 0 | 0.055805 | 12.9355 | 0.1782 | 0 | 0 | 3.9769e-05 | 0 | 0 | 0.00044059 | 1100 | 101325 | 101325
|  |  | 0.114 | 101325 | 0.114 | 504 | 0 | 0.0058816 | 0 | 0.057346 | 11.7073 | 0.1782 | 0 | 0 | 3.9769e-05 | 0 | 0 | 0.00044059 | 1100 | 101325 | 101325
|  |  | 0.11413 | 101325 | 0.11413 | 508.5 | 0 | 0.0055995 | 0 | 0.058729 | 10.407 | 0.1782 | 0 | 0 | 3.9769e-05 | 0 | 0 | 0.00044059 | 1100 | 101325 | 101325
|  |  | 0.11425 | 101325 | 0.11425 | 513 | 0 | 0.0053041 | 0 | 0.059945 | 9.0424 | 0.1782 | 0 | 0 | 3.9769e-05 | 0 | 0 | 0.00044059 | 1100 | 101325 | 101325
|  |  | 0.11438 | 101325 | 0.11438 | 517.5 | 0 | 0.0049975 | 0 | 0.060987 | 7.6222 | 0.1782 | 0 | 0 | 3.9769e-05 | 0 | 0 | 0.00044059 | 1100 | 101325 | 101325
|  |  | 0.1145 | 101325 | 0.1145 | 522 | 0 | 0.0046819 | 0 | 0.061848 | 6.1549 | 0.1782 | 0 | 0 | 3.9769e-05 | 0 | 0 | 0.00044059 | 1100 | 101325 | 101325
|  |  | 0.11463 | 101325 | 0.11463 | 526.5 | 0 | 0.0043598 | 0 | 0.062524 | 4.6497 | 0.1782 | 0 | 0 | 3.9769e-05 | 0 | 0 | 0.00044059 | 1100 | 101325 | 101325
|  |  | 0.11475 | 101325 | 0.11475 | 531 | 0 | 0.0040335 | 0 | 0.06301 | 3.1158 | 0.1782 | 0 | 0 | 3.9769e-05 | 0 | 0 | 0.00044059 | 1100 | 101325 | 101325
|  |  | 0.11488 | 101325 | 0.11488 | 535.5 | 0 | 0.0037054 | 0 | 0.063302 | 1.5627 | 0.1782 | 0 | 0 | 3.9769e-05 | 0 | 0 | 0.00044059 | 1100 | 101325 | 101325
|  |  | 0.115 | 101325 | 0.115 | 540 | 0 | 0.0033781 | 0 | 0.0634 | -1.5616e-13 | 0.1782 | 0 | 0 | 3.9769e-05 | 0 | 0 | 0.00044059 | 1100 | 101325 | 101325
|  |  | 0.11513 | 101325 | 0.11513 | 544.5 | 0 | 0.0030539 | 0 | 0.063302 | -1.5627 | 0.1782 | 0 | 0 | 3.9769e-05 | 0 | 0 | 0.00044059 | 1100 | 101325 | 101325
|  |  | 0.11525 | 101325 | 0.11525 | 549 | 0 | 0.0027353 | 0 | 0.06301 | -3.1158 | 0.1782 | 0 | 0 | 3.9769e-05 | 0 | 0 | 0.00044059 | 1100 | 101325 | 101325
|  |  | 0.11538 | 101325 | 0.11538 | 553.5 | 0 | 0.0024246 | 0 | 0.062524 | -4.6497 | 0.1782 | 0 | 0 | 3.9769e-05 | 0 | 0 | 0.00044059 | 1100 | 101325 | 101325
|  |  | 0.1155 | 101325 | 0.1155 | 558 | 0 | 0.0021241 | 0 | 0.061848 | -6.1549 | 0.1782 | 0 | 0 | 3.9769e-05 | 0 | 0 | 0.00044059 | 1100 | 101325 | 101325
|  |  | 0.11563 | 101325 | 0.11563 | 562.5 | 0 | 0.0018362 | 0 | 0.060987 | -7.6222 | 0.1782 | 0 | 0 | 3.9769e-05 | 0 | 0 | 0.00044059 | 1100 | 101325 | 101325
|  |  | 0.11575 | 101325 | 0.11575 | 567 | 0 | 0.0015629 | 0 | 0.059945 | -9.0424 | 0.1782 | 0 | 0 | 3.9769e-05 | 0 | 0 | 0.00044059 | 1100 | 101325 | 101325
|  |  | 0.11588 | 101325 | 0.11588 | 571.5 | 0 | 0.0013062 | 0 | 0.058729 | -10.407 | 0.1782 | 0 | 0 | 3.9769e-05 | 0 | 0 | 0.00044059 | 1100 | 101325 | 101325
|  |  | 0.116 | 101325 | 0.116 | 576 | 0 | 0.0010682 | 0 | 0.057346 | -11.7073 | 0.1782 | 0 | 0 | 3.9769e-05 | 0 | 0 | 0.00044059 | 1100 | 101325 | 101325
|  |  | 0.11613 | 101325 | 0.11613 | 580.5 | 0 | 0.00085051 | 0 | 0.055805 | -12.9355 | 0.1782 | 0 | 0 | 3.9769e-05 | 0 | 0 | 0.00044059 | 1100 | 101325 | 101325
|  |  | 0.11625 | 101325 | 0.11625 | 585 | 0 | 0.00065483 | 0 | 0.054115 | -14.0839 | 0.1782 | 0 | 0 | 3.9769e-05 | 0 | 0 | 0.00044059 | 1100 | 101325 | 101325
|  |  | 0.11638 | 101325 | 0.11638 | 589.5 | 0 | 0.00048259 | 0 | 0.052288 | -15.1455 | 0.1782 | 0 | 0 | 3.9769e-05 | 0 | 0 | 0.00044059 | 1100 | 101325 | 101325
|  |  | 0.1165 | 101325 | 0.1165 | 594 | 0 | 0.00033508 | 0 | 0.050333 | -16.1138 | 0.1782 | 0 | 0 | 3.9769e-05 | 0 | 0 | 0.00044059 | 1100 | 101325 | 101325
|  |  | 0.11663 | 101325 | 0.11663 | 598.5 | 0 | 0.00021341 | 0 | 0.048263 | -16.9826 | 0.1782 | 0 | 0 | 3.9769e-05 | 0 | 0 | 0.00044059 | 1100 | 101325 | 101325
|  |  | 0.11675 | 101325 | 0.11675 | 603 | 0 | 0.00011847 | 0 | 0.046091 | -17.7468 | 0.1782 | 0 | 0 | 3.9769e-05 | 0 | 0 | 0.00044059 | 1100 | 101325 | 101325
|  |  | 0.11688 | 101325 | 0.11688 | 607.5 | 0 | 5.0982e-05 | 0 | 0.043831 | -18.4016 | 0.1782 | 0 | 0 | 3.9769e-05 | 0 | 0 | 0.00044059 | 1100 | 101325 | 101325
|  |  | 0.117 | 101325 | 0.117 | 612 | 0 | 1.1442e-05 | 0 | 0.041496 | -18.9429 | 0.1782 | 0 | 0 | 3.9769e-05 | 0 | 0 | 0.00044059 | 1100 | 101325 | 101325
|  |  | 0.11713 | 101325 | 0.11713 | 616.5 | 0 | 1.4547e-07 | 0 | 0.0391 | -19.3674 | 0.1782 | 0 | 0 | 3.9769e-05 | 0 | 0 | 0.00044059 | 1100 | 101325 | 101325
|  |  | 0.11725 | 101325 | 0.11725 | 621 | 0 | 1.7178e-05 | 0 | 0.036659 | -19.6725 | 0.1782 | 0 | 0 | 3.9769e-05 | 0 | 0 | 0.00044059 | 1100 | 101325 | 101325
|  |  | 0.11737 | 101325 | 0.11737 | 625.5 | 0 | 6.2412e-05 | 0 | 0.034187 | -19.8563 | 0.1782 | 0 | 0 | 3.9769e-05 | 0 | 0 | 0.00044059 | 1100 | 101325 | 101325
|  |  | 0.1175 | 101325 | 0.1175 | 630 | 0 | 0.00013551 | 0 | 0.0317 | -19.9177 | 0.1782 | 0 | 0 | 3.9769e-05 | 0 | 0 | 0.00044059 | 1100 | 101325 | 101325
|  |  | 0.11762 | 101325 | 0.11762 | 634.5 | 0 | 0.00023593 | 0 | 0.029213 | -19.8563 | 0.1782 | 0 | 0 | 3.9769e-05 | 0 | 0 | 0.00044059 | 1100 | 101325 | 101325
|  |  | 0.11775 | 101325 | 0.11775 | 639 | 0 | 0.00036292 | 0 | 0.026741 | -19.6725 | 0.1782 | 0 | 0 | 3.9769e-05 | 0 | 0 | 0.00044059 | 1100 | 101325 | 101325
|  |  | 0.11787 | 101325 | 0.11787 | 643.5 | 0 | 0.00051553 | 0 | 0.0243 | -19.3674 | 0.1782 | 0 | 0 | 3.9769e-05 | 0 | 0 | 0.00044059 | 1100 | 101325 | 101325
|  |  | 0.118 | 101325 | 0.118 | 648 | 0 | 0.00069263 | 0 | 0.021904 | -18.9429 | 0.1782 | 0 | 0 | 3.9769e-05 | 0 | 0 | 0.00044059 | 1100 | 101325 | 101325
|  |  | 0.11812 | 101325 | 0.11812 | 652.5 | 0 | 0.00089289 | 0 | 0.019569 | -18.4016 | 0.1782 | 0 | 0 | 3.9769e-05 | 0 | 0 | 0.00044059 | 1100 | 101325 | 101325
|  |  | 0.11825 | 101325 | 0.11825 | 657 | 0 | 0.0011148 | 0 | 0.017309 | -17.7468 | 0.1782 | 0 | 0 | 3.9769e-05 | 0 | 0 | 0.00044059 | 1100 | 101325 | 101325
|  |  | 0.11837 | 101325 | 0.11837 | 661.5 | 0 | 0.0013568 | 0 | 0.015137 | -16.9826 | 0.1782 | 0 | 0 | 3.9769e-05 | 0 | 0 | 0.00044059 | 1100 | 101325 | 101325
|  |  | 0.1185 | 101325 | 0.1185 | 666 | 0 | 0.001617 | 0 | 0.013067 | -16.1138 | 0.1782 | 0 | 0 | 3.9769e-05 | 0 | 0 | 0.00044059 | 1100 | 101325 | 101325
|  |  | 0.11862 | 101325 | 0.11862 | 670.5 | 0 | 0.0018934 | 0 | 0.011112 | -15.1455 | 0.1782 | 0 | 0 | 3.9769e-05 | 0 | 0 | 0.00044059 | 1100 | 101325 | 101325
|  |  | 0.11875 | 101325 | 0.11875 | 675 | 0 | 0.0021841 | 0 | 0.0092847 | -14.0839 | 0.1782 | 0 | 0 | 3.9769e-05 | 0 | 0 | 0.00044059 | 1100 | 101325 | 101325
|  |  | 0.11887 | 101325 | 0.11887 | 679.5 | 0 | 0.0024868 | 0 | 0.0075951 | -12.9355 | 0.1782 | 0 | 0 | 3.9769e-05 | 0 | 0 | 0.00044059 | 1100 | 101325 | 101325
|  |  | 0.119 | 101325 | 0.119 | 684 | 0 | 0.0027993 | 0 | 0.0060542 | -11.7073 | 0.1782 | 0 | 0 | 3.9769e-05 | 0 | 0 | 0.00044059 | 1100 | 101325 | 101325
|  |  | 0.11912 | 101325 | 0.11912 | 688.5 | 0 | 0.0031192 | 0 | 0.0046713 | -10.407 | 0.1782 | 0 | 0 | 3.9769e-05 | 0 | 0 | 0.00044059 | 1100 | 101325 | 101325
|  |  | 0.11925 | 101325 | 0.11925 | 693 | 0 | 0.0034442 | 0 | 0.0034551 | -9.0424 | 0.1782 | 0 | 0 | 3.9769e-05 | 0 | 0 | 0.00044059 | 1100 | 101325 | 101325
|  |  | 0.11937 | 101325 | 0.11937 | 697.5 | 0 | 0.0037719 | 0 | 0.002413 | -7.6222 | 0.1782 | 0 | 0 | 3.9769e-05 | 0 | 0 | 0.00044059 | 1100 | 101325 | 101325
|  |  | 0.1195 | 101325 | 0.1195 | 702 | 0 | 0.0040998 | 0 | 0.0015515 | -6.1549 | 0.1782 | 0 | 0 | 3.9769e-05 | 0 | 0 | 0.00044059 | 1100 | 101325 | 101325
|  |  | 0.11962 | 101325 | 0.11962 | 706.5 | 0 | 0.0044255 | 0 | 0.00087587 | -4.6497 | 0.1782 | 0 | 0 | 3.9769e-05 | 0 | 0 | 0.00044059 | 1100 | 101325 | 101325
|  |  | 0.11975 | 101325 | 0.11975 | 711 | 0 | 0.0047465 | 0 | 0.00039028 | -3.1158 | 0.1782 | 0 | 0 | 3.9769e-05 | 0 | 0 | 0.00044059 | 1100 | 101325 | 101325
|  |  | 0.11987 | 101325 | 0.11987 | 715.5 | 0 | 0.0050604 | 0 | 9.7721e-05 | -1.5627 | 0.1782 | 0 | 0 | 3.9769e-05 | 0 | 0 | 0.00044059 | 1100 | 101325 | 101325
|  |  | 0.12 | 101325 | 0.12 | 0 | 1 | 0.001 | 0.13 | 0 | -5.8565e-14 | 0.1782 | 3.056e-28 | 0 | 3.9769e-05 | 0 | 0 | 0.00044059 | 1100 | 101325 | 101325
|  |  | 0.12012 | 99586.3316 | 0.12012 | 4.5 | 1 | 0.0012321 | 0.16 | 9.7721e-05 | 1.5627 | 0.18447 | -0.22525 | 6.9266e-07 | 4.0462e-05 | 1.245e-07 | 1.475e-07 | 0.00044568 | 1087.3912 | 99586.5569 | 99586.3316
|  |  | 0.12025 | 94811.2143 | 0.12025 | 9 | 1 | 0.0014833 | 0.19 | 0.00039028 | 3.1158 | 0.20599 | -0.9999 | 2.7664e-06 | 4.2536e-05 | 5.6714e-07 | 6.719e-07 | 0.00046379 | 1045.8416 | 94812.2142 | 94811.2143
|  |  | 0.12037 | 88235.5991 | 0.12037 | 13.5 | 1 | 0.0017518 | 0.23 | 0.00087587 | 4.6497 | 0.24591 | -2.6582 | 6.2084e-06 | 4.5978e-05 | 1.4565e-06 | 1.7255e-06 | 0.00050016 | 975.583 | 88238.2573 | 88235.5991
|  |  | 0.1205 | 81277.4621 | 0.1205 | 18 | 1 | 0.0020355 | 0.27 | 0.0015515 | 6.1549 | 0.30353 | -5.7494 | 1.0997e-05 | 5.0767e-05 | 2.9091e-06 | 3.4465e-06 | 0.00055956 | 886.9491 | 81283.2115 | 81277.4621
|  |  | 0.12062 | 74877.904 | 0.12062 | 22.5 | 1 | 0.0023324 | 0.31 | 0.002413 | 7.6222 | 0.37493 | -10.8913 | 1.7104e-05 | 5.6873e-05 | 5.0358e-06 | 5.966e-06 | 0.00064653 | 792.3233 | 74888.7952 | 74877.904
|  |  | 0.12075 | 69502.7652 | 0.12075 | 27 | 1 | 0.0026402 | 0.35 | 0.0034551 | 9.0424 | 0.45385 | -18.5547 | 2.449e-05 | 6.426e-05 | 7.9401e-06 | 9.4068e-06 | 0.0007653 | 702.0864 | 69521.3199 | 69502.7652
|  |  | 0.12087 | 65365.7548 | 0.12087 | 31.5 | 1 | 0.0029567 | 0.39 | 0.0046713 | 10.407 | 0.53365 | -28.8984 | 3.3111e-05 | 7.2881e-05 | 1.1717e-05 | 1.3882e-05 | 0.00091976 | 623.2241 | 65394.6532 | 65365.7548
|  |  | 0.121 | 62502.2143 | 0.121 | 36 | 1 | 0.0032795 | 0.43 | 0.0060542 | 11.7073 | 0.60927 | -41.7538 | 4.2913e-05 | 8.2683e-05 | 1.6452e-05 | 1.9491e-05 | 0.0011134 | 558.6169 | 62543.9681 | 62502.2143
|  |  | 0.12112 | 60792.3747 | 0.12112 | 40.5 | 1 | 0.0036061 | 0.47 | 0.0075951 | 12.9355 | 0.67802 | -56.7256 | 5.3836e-05 | 9.3605e-05 | 2.2219e-05 | 2.6324e-05 | 0.0013492 | 507.7244 | 60849.1003 | 60792.3747
|  |  | 0.12125 | 60155.4436 | 0.12125 | 45 | 1 | 0.0039342 | 0.52 | 0.0092847 | 14.0839 | 0.74007 | -73.3992 | 6.5812e-05 | 0.00010558 | 2.9216e-05 | 3.4612e-05 | 0.0016354 | 467.6766 | 60228.8428 | 60155.4436
|  |  | 0.12137 | 60243.6492 | 0.12137 | 49.5 | 1 | 0.0042613 | 0.56 | 0.011112 | 15.1455 | 0.79411 | -91.0796 | 7.8768e-05 | 0.00011854 | 3.7366e-05 | 4.4268e-05 | 0.0019687 | 436.9325 | 60334.7288 | 60243.6492
|  |  | 0.1215 | 60880.9411 | 0.1215 | 54 | 1 | 0.004585 | 0.6 | 0.013067 | 16.1138 | 0.84083 | -109.1619 | 9.2623e-05 | 0.00013239 | 4.6705e-05 | 5.5333e-05 | 0.0023506 | 413.1528 | 60990.103 | 60880.9411
|  |  | 0.12162 | 61931.1301 | 0.12162 | 58.5 | 1 | 0.0049028 | 0.64 | 0.015137 | 16.9826 | 0.88102 | -127.0474 | 0.00010729 | 0.00014706 | 5.7253e-05 | 6.7828e-05 | 0.0027819 | 394.5669 | 62058.1775 | 61931.1301
|  |  | 0.12175 | 63399.0546 | 0.12175 | 63 | 1 | 0.0052124 | 0.69 | 0.017309 | 17.7468 | 0.91593 | -144.2363 | 0.00012269 | 0.00016246 | 6.9185e-05 | 8.1965e-05 | 0.0032699 | 379.6967 | 63543.2908 | 63399.0546
|  |  | 0.12187 | 64985.901 | 0.12187 | 67.5 | 1 | 0.0055114 | 0.72 | 0.019569 | 18.4016 | 0.94533 | -160.0531 | 0.00013871 | 0.00017848 | 8.2145e-05 | 9.7319e-05 | 0.0037999 | 368.017 | 65145.9541 | 64985.901
|  |  | 0.122 | 66750.2587 | 0.122 | 72 | 1 | 0.0057977 | 0.76 | 0.021904 | 18.9429 | 0.97049 | -174.1219 | 0.00015526 | 0.00019503 | 9.6278e-05 | 0.00011406 | 0.0043778 | 358.5869 | 66924.3807 | 66750.2587
|  |  | 0.12212 | 68647.2628 | 0.12212 | 76.5 | 1 | 0.0060691 | 0.8 | 0.0243 | 19.3674 | 0.99203 | -186.0522 | 0.00017224 | 0.00021201 | 0.00011154 | 0.00013214 | 0.0050019 | 350.9025 | 68833.315 | 68647.2628
|  |  | 0.12225 | 70555.7478 | 0.12225 | 81 | 1 | 0.0063236 | 0.83 | 0.026741 | 19.6725 | 1.0103 | -195.492 | 0.00018955 | 0.00022932 | 0.00012767 | 0.00015126 | 0.0056618 | 344.6529 | 70751.2398 | 70555.7478
|  |  | 0.12237 | 72463.0529 | 0.12237 | 85.5 | 1 | 0.0065593 | 0.86 | 0.029213 | 19.8563 | 1.0258 | -202.2268 | 0.00020707 | 0.00024684 | 0.0001446 | 0.00017131 | 0.006354 | 339.5115 | 72665.2797 | 72463.0529
|  |  | 0.1225 | 74359.2072 | 0.1225 | 90 | 1 | 0.0067744 | 0.89 | 0.0317 | 19.9177 | 1.0391 | -206.117 | 0.0002247 | 0.00026447 | 0.00016223 | 0.00019219 | 0.0070748 | 335.2399 | 74565.3242 | 74359.2072
|  |  | 0.12262 | 76235.8827 | 0.12262 | 94.5 | 1 | 0.0069673 | 0.92 | 0.034187 | 19.8563 | 1.0505 | -207.0998 | 0.00024233 | 0.0002821 | 0.00018045 | 0.00021378 | 0.00782 | 331.6608 | 76442.9825 | 76235.8827
|  |  | 0.12275 | 78019.3692 | 0.12275 | 99 | 1 | 0.0071366 | 0.94 | 0.036659 | 19.6725 | 1.0603 | -205.1701 | 0.00025985 | 0.00029962 | 0.00019895 | 0.0002357 | 0.0085766 | 328.6686 | 78224.5394 | 78019.3692
|  |  | 0.12287 | 79715.4349 | 0.12287 | 103.5 | 1 | 0.007281 | 0.96 | 0.0391 | 19.3674 | 1.0687 | -200.4254 | 0.00027715 | 0.00031692 | 0.00021761 | 0.00025781 | 0.0093398 | 326.1456 | 79915.8603 | 79715.4349
|  |  | 0.123 | 81270.68 | 0.123 | 108 | 1 | 0.0073995 | 0.97 | 0.041496 | 18.9429 | 1.0758 | -193.0183 | 0.00029413 | 0.0003339 | 0.00023612 | 0.00027973 | 0.010097 | 324.0234 | 81463.6983 | 81270.68
|  |  | 0.12312 | 82752.8675 | 0.12312 | 112.5 | 1 | 0.0074912 | 0.99 | 0.043831 | 18.4016 | 1.082 | -183.194 | 0.00031068 | 0.00035045 | 0.00025453 | 0.00030154 | 0.010849 | 322.2075 | 82936.0615 | 82752.8675
|  |  | 0.12325 | 84063.7484 | 0.12325 | 117 | 1 | 0.0075553 | 0.99 | 0.046091 | 17.7468 | 1.0873 | -171.2216 | 0.00032671 | 0.00036648 | 0.00027235 | 0.00032265 | 0.011578 | 320.6761 | 84234.97 | 84063.7484
|  |  | 0.12337 | 85268.8695 | 0.12337 | 121.5 | 1 | 0.0075914 | 1 | 0.048263 | 16.9826 | 1.0919 | -157.4527 | 0.0003421 | 0.00038187 | 0.00028964 | 0.00034314 | 0.012285 | 319.3646 | 85426.3222 | 85268.8695
|  |  | 0.1235 | 86333.5125 | 0.1235 | 126 | 1 | 0.0075993 | 1 | 0.050333 | 16.1138 | 1.0958 | -142.2625 | 0.00035677 | 0.00039654 | 0.00030612 | 0.00036267 | 0.012959 | 318.2486 | 86475.775 | 86333.5125
|  |  | 0.12362 | 87272.1445 | 0.12362 | 130.5 | 1 | 0.0075788 | 1 | 0.052288 | 15.1455 | 1.0992 | -126.0663 | 0.00037063 | 0.00041039 | 0.00032169 | 0.00038111 | 0.013596 | 317.2967 | 87398.2107 | 87272.1445
|  |  | 0.12375 | 88062.1047 | 0.12375 | 135 | 1 | 0.0075302 | 0.99 | 0.054115 | 14.0839 | 1.102 | -109.2969 | 0.00038358 | 0.00042335 | 0.00033609 | 0.00039818 | 0.014185 | 316.492 | 88171.4016 | 88062.1047
|  |  | 0.12387 | 88721.5558 | 0.12387 | 139.5 | 1 | 0.0074538 | 0.98 | 0.055805 | 12.9355 | 1.1045 | -92.4025 | 0.00039556 | 0.00043533 | 0.00034928 | 0.0004138 | 0.014724 | 315.8123 | 88813.9583 | 88721.5558
|  |  | 0.124 | 89266.2887 | 0.124 | 144 | 1 | 0.0073501 | 0.97 | 0.057346 | 11.7073 | 1.1065 | -75.8298 | 0.00040648 | 0.00044625 | 0.00036118 | 0.0004279 | 0.015211 | 315.2403 | 89342.1184 | 89266.2887
|  |  | 0.12412 | 89685.6549 | 0.12412 | 148.5 | 1 | 0.00722 | 0.95 | 0.058729 | 10.407 | 1.1082 | -60.0125 | 0.00041628 | 0.00045605 | 0.00037164 | 0.00044029 | 0.015639 | 314.7671 | 89745.6674 | 89685.6549
|  |  | 0.12425 | 89998.9492 | 0.12425 | 153 | 1 | 0.0070643 | 0.93 | 0.059945 | 9.0424 | 1.1096 | -45.3642 | 0.0004249 | 0.00046467 | 0.00038065 | 0.00045096 | 0.016007 | 314.3801 | 90044.3134 | 89998.9492
|  |  | 0.12437 | 90223.6602 | 0.12437 | 157.5 | 1 | 0.0068844 | 0.91 | 0.060987 | 7.6222 | 1.1107 | -32.2656 | 0.00043229 | 0.00047206 | 0.0003882 | 0.00045991 | 0.016316 | 314.0691 | 90255.9258 | 90223.6602
|  |  | 0.1245 | 90361.2947 | 0.1245 | 162 | 1 | 0.0066814 | 0.88 | 0.061848 | 6.1549 | 1.1116 | -21.0555 | 0.0004384 | 0.00047816 | 0.00039424 | 0.00046706 | 0.016563 | 313.8289 | 90382.3502 | 90361.2947
|  |  | 0.12462 | 90433.3946 | 0.12462 | 166.5 | 1 | 0.0064569 | 0.85 | 0.062524 | 4.6497 | 1.1123 | -12.0233 | 0.00044318 | 0.00048295 | 0.00039881 | 0.00047248 | 0.01675 | 313.6517 | 90445.4179 | 90433.3946
|  |  | 0.12475 | 90460.4303 | 0.12475 | 171 | 1 | 0.0062127 | 0.82 | 0.06301 | 3.1158 | 1.1127 | -5.4012 | 0.00044663 | 0.0004864 | 0.00040198 | 0.00047624 | 0.01688 | 313.5312 | 90465.8315 | 90460.4303
|  |  | 0.12487 | 90457.324 | 0.12487 | 175.5 | 1 | 0.0059504 | 0.78 | 0.063302 | 1.5627 | 1.1129 | -1.359 | 0.0004487 | 0.00048847 | 0.0004038 | 0.00047839 | 0.016954 | 313.4631 | 90458.683 | 90457.324
|  |  | 0.125 | 90451.5011 | 0.125 | 180 | 1 | 0.0056722 | 0.75 | 0.0634 | -9.7565e-15 | 1.113 | 5.2974e-29 | 0.00044939 | 0.00048916 | 0.00040438 | 0.00047908 | 0.016978 | 313.4414 | 90451.5011 | 90451.5011
|  |  | 0.12512 | 90466.5797 | 0.12512 | 184.5 | 1 | 0.0053799 | 0.71 | 0.063302 | -1.5627 | 1.1129 | 1.359 | 0.0004487 | 0.00048847 | 0.00040383 | 0.00047842 | 0.016955 | 313.4622 | 90465.2207 | 90466.5797
|  |  | 0.12525 | 90531.2561 | 0.12525 | 189 | 1 | 0.0050759 | 0.67 | 0.06301 | -3.1158 | 1.1127 | 5.4014 | 0.00044663 | 0.0004864 | 0.00040227 | 0.00047658 | 0.016891 | 313.521 | 90525.8547 | 90531.2561
|  |  | 0.12537 | 90672.0881 | 0.12537 | 193.5 | 1 | 0.0047624 | 0.63 | 0.062524 | -4.6497 | 1.1124 | 12.0248 | 0.00044318 | 0.00048295 | 0.00039983 | 0.00047369 | 0.016792 | 313.6135 | 90660.0633 | 90672.0881
|  |  | 0.1255 | 90916.6509 | 0.1255 | 198 | 1 | 0.0044417 | 0.59 | 0.061848 | -6.1549 | 1.112 | 21.0619 | 0.0004384 | 0.00047816 | 0.00039666 | 0.00046993 | 0.016662 | 313.7357 | 90895.589 | 90916.6509
|  |  | 0.12562 | 91308.7277 | 0.12562 | 202.5 | 1 | 0.0041162 | 0.54 | 0.060987 | -7.6222 | 1.1114 | 32.2855 | 0.00043229 | 0.00047206 | 0.00039295 | 0.00046554 | 0.01651 | 313.8807 | 91276.4422 | 91308.7277
|  |  | 0.12575 | 91868.2697 | 0.12575 | 207 | 1 | 0.0037884 | 0.5 | 0.059945 | -9.0424 | 1.1108 | 45.4136 | 0.0004249 | 0.00046467 | 0.00038881 | 0.00046062 | 0.016341 | 314.0463 | 91822.856 | 91868.2697
|  |  | 0.12587 | 92629.1312 | 0.12587 | 211.5 | 1 | 0.0034606 | 0.46 | 0.058729 | -10.407 | 1.1102 | 60.1181 | 0.00041628 | 0.00045605 | 0.00038435 | 0.00045535 | 0.016158 | 314.228 | 92569.0131 | 92629.1312
|  |  | 0.126 | 93653.4471 | 0.126 | 216 | 1 | 0.0031354 | 0.41 | 0.057346 | -11.7073 | 1.1095 | 76.0336 | 0.00040648 | 0.00044625 | 0.00037984 | 0.00045 | 0.015974 | 314.4163 | 93577.4135 | 93653.4471
|  |  | 0.12612 | 94961.5984 | 0.12612 | 220.5 | 1 | 0.0028151 | 0.37 | 0.055805 | -12.9355 | 1.1088 | 92.7647 | 0.00039556 | 0.00043533 | 0.0003753 | 0.00044462 | 0.015788 | 314.6101 | 94868.8338 | 94961.5984
|  |  | 0.12625 | 96600.0656 | 0.12625 | 225 | 1 | 0.0025022 | 0.33 | 0.054115 | -14.0839 | 1.1081 | 109.8978 | 0.00038358 | 0.00042335 | 0.00037086 | 0.00043936 | 0.015607 | 314.8042 | 96490.1678 | 96600.0656
|  |  | 0.12637 | 98621.3901 | 0.12637 | 229.5 | 1 | 0.002199 | 0.29 | 0.052288 | -15.1455 | 1.1074 | 127.0115 | 0.00037063 | 0.00041039 | 0.00036663 | 0.00043436 | 0.015434 | 314.9928 | 98494.3786 | 98621.3901
|  |  | 0.1265 | 101085.4334 | 0.1265 | 234 | 1 | 0.0019076 | 0.25 | 0.050333 | -16.1138 | 1.1068 | 143.6866 | 0.00035677 | 0.00039654 | 0.00036274 | 0.00042975 | 0.015275 | 315.1706 | 100941.7468 | 101085.4334
|  |  | 0.12662 | 104017.1795 | 0.12662 | 238.5 | 1 | 0.0016304 | 0.22 | 0.048263 | -16.9826 | 1.1061 | 159.5122 | 0.0003421 | 0.00038187 | 0.00035912 | 0.00042545 | 0.015127 | 315.3395 | 103857.6673 | 104017.1795
|  |  | 0.12675 | 107533.7745 | 0.12675 | 243 | 1 | 0.0013694 | 0.18 | 0.046091 | -17.7468 | 1.1056 | 174.1067 | 0.00032671 | 0.00036648 | 0.00035601 | 0.00042177 | 0.014999 | 315.4872 | 107359.6678 | 107533.7745
|  |  | 0.12688 | 111674.7159 | 0.12688 | 247.5 | 1 | 0.0011265 | 0.15 | 0.043831 | -18.4016 | 1.1052 | 187.1116 | 0.00031068 | 0.00035045 | 0.00035331 | 0.00041857 | 0.014889 | 315.6174 | 111487.6043 | 111674.7159
|  |  | 0.127 | 101325 | 0.127 | 252 | 0 | 0.00090351 | 0 | 0.041496 | -18.9429 | 0.1782 | 0 | 0 | 3.9769e-05 | 0 | 0 | 0.00044059 | 1100 | 101325 | 101325
|  |  | 0.12713 | 101325 | 0.12713 | 256.5 | 0 | 0.00070212 | 0 | 0.0391 | -19.3674 | 0.1782 | 0 | 0 | 3.9769e-05 | 0 | 0 | 0.00044059 | 1100 | 101325 | 101325
|  |  | 0.12725 | 101325 | 0.12725 | 261 | 0 | 0.00052383 | 0 | 0.036659 | -19.6725 | 0.1782 | 0 | 0 | 3.9769e-05 | 0 | 0 | 0.00044059 | 1100 | 101325 | 101325
|  |  | 0.12738 | 101325 | 0.12738 | 265.5 | 0 | 0.00036996 | 0 | 0.034187 | -19.8563 | 0.1782 | 0 | 0 | 3.9769e-05 | 0 | 0 | 0.00044059 | 1100 | 101325 | 101325
|  |  | 0.1275 | 101325 | 0.1275 | 270 | 0 | 0.00024166 | 0 | 0.0317 | -19.9177 | 0.1782 | 0 | 0 | 3.9769e-05 | 0 | 0 | 0.00044059 | 1100 | 101325 | 101325
|  |  | 0.12763 | 101325 | 0.12763 | 274.5 | 0 | 0.0001399 | 0 | 0.029213 | -19.8563 | 0.1782 | 0 | 0 | 3.9769e-05 | 0 | 0 | 0.00044059 | 1100 | 101325 | 101325
|  |  | 0.12775 | 101325 | 0.12775 | 279 | 0 | 6.5414e-05 | 0 | 0.026741 | -19.6725 | 0.1782 | 0 | 0 | 3.9769e-05 | 0 | 0 | 0.00044059 | 1100 | 101325 | 101325
|  |  | 0.12788 | 101325 | 0.12788 | 283.5 | 0 | 1.8775e-05 | 0 | 0.0243 | -19.3674 | 0.1782 | 0 | 0 | 3.9769e-05 | 0 | 0 | 0.00044059 | 1100 | 101325 | 101325
|  |  | 0.128 | 101325 | 0.128 | 288 | 0 | 3.2489e-07 | 0 | 0.021904 | -18.9429 | 0.1782 | 0 | 0 | 3.9769e-05 | 0 | 0 | 0.00044059 | 1100 | 101325 | 101325
|  |  | 0.12813 | 101325 | 0.12813 | 292.5 | 0 | 1.0202e-05 | 0 | 0.019569 | -18.4016 | 0.1782 | 0 | 0 | 3.9769e-05 | 0 | 0 | 0.00044059 | 1100 | 101325 | 101325
|  |  | 0.12825 | 101325 | 0.12825 | 297 | 0 | 4.8333e-05 | 0 | 0.017309 | -17.7468 | 0.1782 | 0 | 0 | 3.9769e-05 | 0 | 0 | 0.00044059 | 1100 | 101325 | 101325
|  |  | 0.12838 | 101325 | 0.12838 | 301.5 | 0 | 0.00011443 | 0 | 0.015137 | -16.9826 | 0.1782 | 0 | 0 | 3.9769e-05 | 0 | 0 | 0.00044059 | 1100 | 101325 | 101325
|  |  | 0.1285 | 101325 | 0.1285 | 306 | 0 | 0.00020801 | 0 | 0.013067 | -16.1138 | 0.1782 | 0 | 0 | 3.9769e-05 | 0 | 0 | 0.00044059 | 1100 | 101325 | 101325
|  |  | 0.12863 | 101325 | 0.12863 | 310.5 | 0 | 0.00032836 | 0 | 0.011112 | -15.1455 | 0.1782 | 0 | 0 | 3.9769e-05 | 0 | 0 | 0.00044059 | 1100 | 101325 | 101325
|  |  | 0.12875 | 101325 | 0.12875 | 315 | 0 | 0.0004746 | 0 | 0.0092847 | -14.0839 | 0.1782 | 0 | 0 | 3.9769e-05 | 0 | 0 | 0.00044059 | 1100 | 101325 | 101325
|  |  | 0.12888 | 101325 | 0.12888 | 319.5 | 0 | 0.00064563 | 0 | 0.0075951 | -12.9355 | 0.1782 | 0 | 0 | 3.9769e-05 | 0 | 0 | 0.00044059 | 1100 | 101325 | 101325
|  |  | 0.129 | 101325 | 0.129 | 324 | 0 | 0.00084017 | 0 | 0.0060542 | -11.7073 | 0.1782 | 0 | 0 | 3.9769e-05 | 0 | 0 | 0.00044059 | 1100 | 101325 | 101325
|  |  | 0.12913 | 101325 | 0.12913 | 328.5 | 0 | 0.0010568 | 0 | 0.0046713 | -10.407 | 0.1782 | 0 | 0 | 3.9769e-05 | 0 | 0 | 0.00044059 | 1100 | 101325 | 101325
|  |  | 0.12925 | 101325 | 0.12925 | 333 | 0 | 0.0012938 | 0 | 0.0034551 | -9.0424 | 0.1782 | 0 | 0 | 3.9769e-05 | 0 | 0 | 0.00044059 | 1100 | 101325 | 101325
|  |  | 0.12938 | 101325 | 0.12938 | 337.5 | 0 | 0.0015496 | 0 | 0.002413 | -7.6222 | 0.1782 | 0 | 0 | 3.9769e-05 | 0 | 0 | 0.00044059 | 1100 | 101325 | 101325
|  |  | 0.1295 | 101325 | 0.1295 | 342 | 0 | 0.0018221 | 0 | 0.0015515 | -6.1549 | 0.1782 | 0 | 0 | 3.9769e-05 | 0 | 0 | 0.00044059 | 1100 | 101325 | 101325
|  |  | 0.12963 | 101325 | 0.12963 | 346.5 | 0 | 0.0021094 | 0 | 0.00087587 | -4.6497 | 0.1782 | 0 | 0 | 3.9769e-05 | 0 | 0 | 0.00044059 | 1100 | 101325 | 101325
|  |  | 0.12975 | 101325 | 0.12975 | 351 | 0 | 0.0024093 | 0 | 0.00039028 | -3.1158 | 0.1782 | 0 | 0 | 3.9769e-05 | 0 | 0 | 0.00044059 | 1100 | 101325 | 101325
|  |  | 0.12988 | 101325 | 0.12988 | 355.5 | 0 | 0.0027195 | 0 | 9.7721e-05 | -1.5627 | 0.1782 | 0 | 0 | 3.9769e-05 | 0 | 0 | 0.00044059 | 1100 | 101325 | 101325
|  |  | 0.13 | 101325 | 0.13 | 360 | 0 | 0.0030378 | 0 | 0 | 1.2532e-11 | 0.1782 | 0 | 0 | 3.9769e-05 | 0 | 0 | 0.00044059 | 1100 | 101325 | 101325
|  |  | 0.13013 | 101325 | 0.13013 | 364.5 | 0 | 0.0033618 | 0 | 9.7721e-05 | 1.5627 | 0.1782 | 0 | 0 | 3.9769e-05 | 0 | 0 | 0.00044059 | 1100 | 101325 | 101325
|  |  | 0.13025 | 101325 | 0.13025 | 369 | 0 | 0.003689 | 0 | 0.00039028 | 3.1158 | 0.1782 | 0 | 0 | 3.9769e-05 | 0 | 0 | 0.00044059 | 1100 | 101325 | 101325
|  |  | 0.13038 | 101325 | 0.13038 | 373.5 | 0 | 0.0040171 | 0 | 0.00087587 | 4.6497 | 0.1782 | 0 | 0 | 3.9769e-05 | 0 | 0 | 0.00044059 | 1100 | 101325 | 101325
|  |  | 0.1305 | 101325 | 0.1305 | 378 | 0 | 0.0043435 | 0 | 0.0015515 | 6.1549 | 0.1782 | 0 | 0 | 3.9769e-05 | 0 | 0 | 0.00044059 | 1100 | 101325 | 101325
|  |  | 0.13063 | 101325 | 0.13063 | 382.5 | 0 | 0.0046659 | 0 | 0.002413 | 7.6222 | 0.1782 | 0 | 0 | 3.9769e-05 | 0 | 0 | 0.00044059 | 1100 | 101325 | 101325
|  |  | 0.13075 | 101325 | 0.13075 | 387 | 0 | 0.0049819 | 0 | 0.0034551 | 9.0424 | 0.1782 | 0 | 0 | 3.9769e-05 | 0 | 0 | 0.00044059 | 1100 | 101325 | 101325
|  |  | 0.13088 | 101325 | 0.13088 | 391.5 | 0 | 0.005289 | 0 | 0.0046713 | 10.407 | 0.1782 | 0 | 0 | 3.9769e-05 | 0 | 0 | 0.00044059 | 1100 | 101325 | 101325
|  |  | 0.131 | 101325 | 0.131 | 396 | 0 | 0.0055851 | 0 | 0.0060542 | 11.7073 | 0.1782 | 0 | 0 | 3.9769e-05 | 0 | 0 | 0.00044059 | 1100 | 101325 | 101325
|  |  | 0.13113 | 101325 | 0.13113 | 400.5 | 0 | 0.0058678 | 0 | 0.0075951 | 12.9355 | 0.1782 | 0 | 0 | 3.9769e-05 | 0 | 0 | 0.00044059 | 1100 | 101325 | 101325
|  |  | 0.13125 | 101325 | 0.13125 | 405 | 0 | 0.0061351 | 0 | 0.0092847 | 14.0839 | 0.1782 | 0 | 0 | 3.9769e-05 | 0 | 0 | 0.00044059 | 1100 | 101325 | 101325
|  |  | 0.13138 | 101325 | 0.13138 | 409.5 | 0 | 0.006385 | 0 | 0.011112 | 15.1455 | 0.1782 | 0 | 0 | 3.9769e-05 | 0 | 0 | 0.00044059 | 1100 | 101325 | 101325
|  |  | 0.1315 | 101325 | 0.1315 | 414 | 0 | 0.0066156 | 0 | 0.013067 | 16.1138 | 0.1782 | 0 | 0 | 3.9769e-05 | 0 | 0 | 0.00044059 | 1100 | 101325 | 101325
|  |  | 0.13163 | 101325 | 0.13163 | 418.5 | 0 | 0.0068253 | 0 | 0.015137 | 16.9826 | 0.1782 | 0 | 0 | 3.9769e-05 | 0 | 0 | 0.00044059 | 1100 | 101325 | 101325
|  |  | 0.13175 | 101325 | 0.13175 | 423 | 0 | 0.0070123 | 0 | 0.017309 | 17.7468 | 0.1782 | 0 | 0 | 3.9769e-05 | 0 | 0 | 0.00044059 | 1100 | 101325 | 101325
|  |  | 0.13188 | 101325 | 0.13188 | 427.5 | 0 | 0.0071755 | 0 | 0.019569 | 18.4016 | 0.1782 | 0 | 0 | 3.9769e-05 | 0 | 0 | 0.00044059 | 1100 | 101325 | 101325
|  |  | 0.132 | 101325 | 0.132 | 432 | 0 | 0.0073135 | 0 | 0.021904 | 18.9429 | 0.1782 | 0 | 0 | 3.9769e-05 | 0 | 0 | 0.00044059 | 1100 | 101325 | 101325
|  |  | 0.13213 | 101325 | 0.13213 | 436.5 | 0 | 0.0074252 | 0 | 0.0243 | 19.3674 | 0.1782 | 0 | 0 | 3.9769e-05 | 0 | 0 | 0.00044059 | 1100 | 101325 | 101325
|  |  | 0.13225 | 101325 | 0.13225 | 441 | 0 | 0.00751 | 0 | 0.026741 | 19.6725 | 0.1782 | 0 | 0 | 3.9769e-05 | 0 | 0 | 0.00044059 | 1100 | 101325 | 101325
|  |  | 0.13238 | 101325 | 0.13238 | 445.5 | 0 | 0.0075671 | 0 | 0.029213 | 19.8563 | 0.1782 | 0 | 0 | 3.9769e-05 | 0 | 0 | 0.00044059 | 1100 | 101325 | 101325
|  |  | 0.1325 | 101325 | 0.1325 | 450 | 0 | 0.0075961 | 0 | 0.0317 | 19.9177 | 0.1782 | 0 | 0 | 3.9769e-05 | 0 | 0 | 0.00044059 | 1100 | 101325 | 101325
|  |  | 0.13263 | 101325 | 0.13263 | 454.5 | 0 | 0.0075968 | 0 | 0.034187 | 19.8563 | 0.1782 | 0 | 0 | 3.9769e-05 | 0 | 0 | 0.00044059 | 1100 | 101325 | 101325
|  |  | 0.13275 | 101325 | 0.13275 | 459 | 0 | 0.0075692 | 0 | 0.036659 | 19.6725 | 0.1782 | 0 | 0 | 3.9769e-05 | 0 | 0 | 0.00044059 | 1100 | 101325 | 101325
|  |  | 0.13288 | 101325 | 0.13288 | 463.5 | 0 | 0.0075135 | 0 | 0.0391 | 19.3674 | 0.1782 | 0 | 0 | 3.9769e-05 | 0 | 0 | 0.00044059 | 1100 | 101325 | 101325
|  |  | 0.133 | 101325 | 0.133 | 468 | 0 | 0.0074301 | 0 | 0.041496 | 18.9429 | 0.1782 | 0 | 0 | 3.9769e-05 | 0 | 0 | 0.00044059 | 1100 | 101325 | 101325
|  |  | 0.13313 | 101325 | 0.13313 | 472.5 | 0 | 0.0073197 | 0 | 0.043831 | 18.4016 | 0.1782 | 0 | 0 | 3.9769e-05 | 0 | 0 | 0.00044059 | 1100 | 101325 | 101325
|  |  | 0.13325 | 101325 | 0.13325 | 477 | 0 | 0.007183 | 0 | 0.046091 | 17.7468 | 0.1782 | 0 | 0 | 3.9769e-05 | 0 | 0 | 0.00044059 | 1100 | 101325 | 101325
|  |  | 0.13338 | 101325 | 0.13338 | 481.5 | 0 | 0.0070211 | 0 | 0.048263 | 16.9826 | 0.1782 | 0 | 0 | 3.9769e-05 | 0 | 0 | 0.00044059 | 1100 | 101325 | 101325
|  |  | 0.1335 | 101325 | 0.1335 | 486 | 0 | 0.0068352 | 0 | 0.050333 | 16.1138 | 0.1782 | 0 | 0 | 3.9769e-05 | 0 | 0 | 0.00044059 | 1100 | 101325 | 101325
|  |  | 0.13363 | 101325 | 0.13363 | 490.5 | 0 | 0.0066266 | 0 | 0.052288 | 15.1455 | 0.1782 | 0 | 0 | 3.9769e-05 | 0 | 0 | 0.00044059 | 1100 | 101325 | 101325
|  |  | 0.13375 | 101325 | 0.13375 | 495 | 0 | 0.006397 | 0 | 0.054115 | 14.0839 | 0.1782 | 0 | 0 | 3.9769e-05 | 0 | 0 | 0.00044059 | 1100 | 101325 | 101325
|  |  | 0.13388 | 101325 | 0.13388 | 499.5 | 0 | 0.006148 | 0 | 0.055805 | 12.9355 | 0.1782 | 0 | 0 | 3.9769e-05 | 0 | 0 | 0.00044059 | 1100 | 101325 | 101325
|  |  | 0.134 | 101325 | 0.134 | 504 | 0 | 0.0058816 | 0 | 0.057346 | 11.7073 | 0.1782 | 0 | 0 | 3.9769e-05 | 0 | 0 | 0.00044059 | 1100 | 101325 | 101325
|  |  | 0.13413 | 101325 | 0.13413 | 508.5 | 0 | 0.0055995 | 0 | 0.058729 | 10.407 | 0.1782 | 0 | 0 | 3.9769e-05 | 0 | 0 | 0.00044059 | 1100 | 101325 | 101325
|  |  | 0.13425 | 101325 | 0.13425 | 513 | 0 | 0.0053041 | 0 | 0.059945 | 9.0424 | 0.1782 | 0 | 0 | 3.9769e-05 | 0 | 0 | 0.00044059 | 1100 | 101325 | 101325
|  |  | 0.13438 | 101325 | 0.13438 | 517.5 | 0 | 0.0049975 | 0 | 0.060987 | 7.6222 | 0.1782 | 0 | 0 | 3.9769e-05 | 0 | 0 | 0.00044059 | 1100 | 101325 | 101325
|  |  | 0.1345 | 101325 | 0.1345 | 522 | 0 | 0.0046819 | 0 | 0.061848 | 6.1549 | 0.1782 | 0 | 0 | 3.9769e-05 | 0 | 0 | 0.00044059 | 1100 | 101325 | 101325
|  |  | 0.13463 | 101325 | 0.13463 | 526.5 | 0 | 0.0043598 | 0 | 0.062524 | 4.6497 | 0.1782 | 0 | 0 | 3.9769e-05 | 0 | 0 | 0.00044059 | 1100 | 101325 | 101325
|  |  | 0.13475 | 101325 | 0.13475 | 531 | 0 | 0.0040335 | 0 | 0.06301 | 3.1158 | 0.1782 | 0 | 0 | 3.9769e-05 | 0 | 0 | 0.00044059 | 1100 | 101325 | 101325
|  |  | 0.13488 | 101325 | 0.13488 | 535.5 | 0 | 0.0037054 | 0 | 0.063302 | 1.5627 | 0.1782 | 0 | 0 | 3.9769e-05 | 0 | 0 | 0.00044059 | 1100 | 101325 | 101325
|  |  | 0.135 | 101325 | 0.135 | 540 | 0 | 0.0033781 | 0 | 0.0634 | -1.26e-11 | 0.1782 | 0 | 0 | 3.9769e-05 | 0 | 0 | 0.00044059 | 1100 | 101325 | 101325
|  |  | 0.13513 | 101325 | 0.13513 | 544.5 | 0 | 0.0030539 | 0 | 0.063302 | -1.5627 | 0.1782 | 0 | 0 | 3.9769e-05 | 0 | 0 | 0.00044059 | 1100 | 101325 | 101325
|  |  | 0.13525 | 101325 | 0.13525 | 549 | 0 | 0.0027353 | 0 | 0.06301 | -3.1158 | 0.1782 | 0 | 0 | 3.9769e-05 | 0 | 0 | 0.00044059 | 1100 | 101325 | 101325
|  |  | 0.13538 | 101325 | 0.13538 | 553.5 | 0 | 0.0024246 | 0 | 0.062524 | -4.6497 | 0.1782 | 0 | 0 | 3.9769e-05 | 0 | 0 | 0.00044059 | 1100 | 101325 | 101325
|  |  | 0.1355 | 101325 | 0.1355 | 558 | 0 | 0.0021241 | 0 | 0.061848 | -6.1549 | 0.1782 | 0 | 0 | 3.9769e-05 | 0 | 0 | 0.00044059 | 1100 | 101325 | 101325
|  |  | 0.13563 | 101325 | 0.13563 | 562.5 | 0 | 0.0018362 | 0 | 0.060987 | -7.6222 | 0.1782 | 0 | 0 | 3.9769e-05 | 0 | 0 | 0.00044059 | 1100 | 101325 | 101325
|  |  | 0.13575 | 101325 | 0.13575 | 567 | 0 | 0.0015629 | 0 | 0.059945 | -9.0424 | 0.1782 | 0 | 0 | 3.9769e-05 | 0 | 0 | 0.00044059 | 1100 | 101325 | 101325
|  |  | 0.13588 | 101325 | 0.13588 | 571.5 | 0 | 0.0013062 | 0 | 0.058729 | -10.407 | 0.1782 | 0 | 0 | 3.9769e-05 | 0 | 0 | 0.00044059 | 1100 | 101325 | 101325
|  |  | 0.136 | 101325 | 0.136 | 576 | 0 | 0.0010682 | 0 | 0.057346 | -11.7073 | 0.1782 | 0 | 0 | 3.9769e-05 | 0 | 0 | 0.00044059 | 1100 | 101325 | 101325
|  |  | 0.13613 | 101325 | 0.13613 | 580.5 | 0 | 0.00085051 | 0 | 0.055805 | -12.9355 | 0.1782 | 0 | 0 | 3.9769e-05 | 0 | 0 | 0.00044059 | 1100 | 101325 | 101325
|  |  | 0.13625 | 101325 | 0.13625 | 585 | 0 | 0.00065483 | 0 | 0.054115 | -14.0839 | 0.1782 | 0 | 0 | 3.9769e-05 | 0 | 0 | 0.00044059 | 1100 | 101325 | 101325
|  |  | 0.13638 | 101325 | 0.13638 | 589.5 | 0 | 0.00048259 | 0 | 0.052288 | -15.1455 | 0.1782 | 0 | 0 | 3.9769e-05 | 0 | 0 | 0.00044059 | 1100 | 101325 | 101325
|  |  | 0.1365 | 101325 | 0.1365 | 594 | 0 | 0.00033508 | 0 | 0.050333 | -16.1138 | 0.1782 | 0 | 0 | 3.9769e-05 | 0 | 0 | 0.00044059 | 1100 | 101325 | 101325
|  |  | 0.13663 | 101325 | 0.13663 | 598.5 | 0 | 0.00021341 | 0 | 0.048263 | -16.9826 | 0.1782 | 0 | 0 | 3.9769e-05 | 0 | 0 | 0.00044059 | 1100 | 101325 | 101325
|  |  | 0.13675 | 101325 | 0.13675 | 603 | 0 | 0.00011847 | 0 | 0.046091 | -17.7468 | 0.1782 | 0 | 0 | 3.9769e-05 | 0 | 0 | 0.00044059 | 1100 | 101325 | 101325
|  |  | 0.13688 | 101325 | 0.13688 | 607.5 | 0 | 5.0982e-05 | 0 | 0.043831 | -18.4016 | 0.1782 | 0 | 0 | 3.9769e-05 | 0 | 0 | 0.00044059 | 1100 | 101325 | 101325
|  |  | 0.137 | 101325 | 0.137 | 612 | 0 | 1.1442e-05 | 0 | 0.041496 | -18.9429 | 0.1782 | 0 | 0 | 3.9769e-05 | 0 | 0 | 0.00044059 | 1100 | 101325 | 101325
|  |  | 0.13713 | 101325 | 0.13713 | 616.5 | 0 | 1.4547e-07 | 0 | 0.0391 | -19.3674 | 0.1782 | 0 | 0 | 3.9769e-05 | 0 | 0 | 0.00044059 | 1100 | 101325 | 101325
|  |  | 0.13725 | 101325 | 0.13725 | 621 | 0 | 1.7178e-05 | 0 | 0.036659 | -19.6725 | 0.1782 | 0 | 0 | 3.9769e-05 | 0 | 0 | 0.00044059 | 1100 | 101325 | 101325
|  |  | 0.13738 | 101325 | 0.13738 | 625.5 | 0 | 6.2412e-05 | 0 | 0.034187 | -19.8563 | 0.1782 | 0 | 0 | 3.9769e-05 | 0 | 0 | 0.00044059 | 1100 | 101325 | 101325
|  |  | 0.1375 | 101325 | 0.1375 | 630 | 0 | 0.00013551 | 0 | 0.0317 | -19.9177 | 0.1782 | 0 | 0 | 3.9769e-05 | 0 | 0 | 0.00044059 | 1100 | 101325 | 101325
|  |  | 0.13763 | 101325 | 0.13763 | 634.5 | 0 | 0.00023593 | 0 | 0.029213 | -19.8563 | 0.1782 | 0 | 0 | 3.9769e-05 | 0 | 0 | 0.00044059 | 1100 | 101325 | 101325
|  |  | 0.13775 | 101325 | 0.13775 | 639 | 0 | 0.00036292 | 0 | 0.026741 | -19.6725 | 0.1782 | 0 | 0 | 3.9769e-05 | 0 | 0 | 0.00044059 | 1100 | 101325 | 101325
|  |  | 0.13788 | 101325 | 0.13788 | 643.5 | 0 | 0.00051553 | 0 | 0.0243 | -19.3674 | 0.1782 | 0 | 0 | 3.9769e-05 | 0 | 0 | 0.00044059 | 1100 | 101325 | 101325
|  |  | 0.138 | 101325 | 0.138 | 648 | 0 | 0.00069263 | 0 | 0.021904 | -18.9429 | 0.1782 | 0 | 0 | 3.9769e-05 | 0 | 0 | 0.00044059 | 1100 | 101325 | 101325
|  |  | 0.13813 | 101325 | 0.13813 | 652.5 | 0 | 0.00089289 | 0 | 0.019569 | -18.4016 | 0.1782 | 0 | 0 | 3.9769e-05 | 0 | 0 | 0.00044059 | 1100 | 101325 | 101325
|  |  | 0.13825 | 101325 | 0.13825 | 657 | 0 | 0.0011148 | 0 | 0.017309 | -17.7468 | 0.1782 | 0 | 0 | 3.9769e-05 | 0 | 0 | 0.00044059 | 1100 | 101325 | 101325
|  |  | 0.13838 | 101325 | 0.13838 | 661.5 | 0 | 0.0013568 | 0 | 0.015137 | -16.9826 | 0.1782 | 0 | 0 | 3.9769e-05 | 0 | 0 | 0.00044059 | 1100 | 101325 | 101325
|  |  | 0.1385 | 101325 | 0.1385 | 666 | 0 | 0.001617 | 0 | 0.013067 | -16.1138 | 0.1782 | 0 | 0 | 3.9769e-05 | 0 | 0 | 0.00044059 | 1100 | 101325 | 101325
|  |  | 0.13863 | 101325 | 0.13863 | 670.5 | 0 | 0.0018934 | 0 | 0.011112 | -15.1455 | 0.1782 | 0 | 0 | 3.9769e-05 | 0 | 0 | 0.00044059 | 1100 | 101325 | 101325
|  |  | 0.13875 | 101325 | 0.13875 | 675 | 0 | 0.0021841 | 0 | 0.0092847 | -14.0839 | 0.1782 | 0 | 0 | 3.9769e-05 | 0 | 0 | 0.00044059 | 1100 | 101325 | 101325
|  |  | 0.13888 | 101325 | 0.13888 | 679.5 | 0 | 0.0024868 | 0 | 0.0075951 | -12.9355 | 0.1782 | 0 | 0 | 3.9769e-05 | 0 | 0 | 0.00044059 | 1100 | 101325 | 101325
|  |  | 0.139 | 101325 | 0.139 | 684 | 0 | 0.0027993 | 0 | 0.0060542 | -11.7073 | 0.1782 | 0 | 0 | 3.9769e-05 | 0 | 0 | 0.00044059 | 1100 | 101325 | 101325
|  |  | 0.13913 | 101325 | 0.13913 | 688.5 | 0 | 0.0031192 | 0 | 0.0046713 | -10.407 | 0.1782 | 0 | 0 | 3.9769e-05 | 0 | 0 | 0.00044059 | 1100 | 101325 | 101325
|  |  | 0.13925 | 101325 | 0.13925 | 693 | 0 | 0.0034442 | 0 | 0.0034551 | -9.0424 | 0.1782 | 0 | 0 | 3.9769e-05 | 0 | 0 | 0.00044059 | 1100 | 101325 | 101325
|  |  | 0.13938 | 101325 | 0.13938 | 697.5 | 0 | 0.0037719 | 0 | 0.002413 | -7.6222 | 0.1782 | 0 | 0 | 3.9769e-05 | 0 | 0 | 0.00044059 | 1100 | 101325 | 101325
|  |  | 0.1395 | 101325 | 0.1395 | 702 | 0 | 0.0040998 | 0 | 0.0015515 | -6.1549 | 0.1782 | 0 | 0 | 3.9769e-05 | 0 | 0 | 0.00044059 | 1100 | 101325 | 101325
|  |  | 0.13963 | 101325 | 0.13963 | 706.5 | 0 | 0.0044255 | 0 | 0.00087587 | -4.6497 | 0.1782 | 0 | 0 | 3.9769e-05 | 0 | 0 | 0.00044059 | 1100 | 101325 | 101325
|  |  | 0.13975 | 101325 | 0.13975 | 711 | 0 | 0.0047465 | 0 | 0.00039028 | -3.1158 | 0.1782 | 0 | 0 | 3.9769e-05 | 0 | 0 | 0.00044059 | 1100 | 101325 | 101325
|  |  | 0.13988 | 101325 | 0.13988 | 715.5 | 0 | 0.0050604 | 0 | 9.7721e-05 | -1.5627 | 0.1782 | 0 | 0 | 3.9769e-05 | 0 | 0 | 0.00044059 | 1100 | 101325 | 101325
|  |  | 0.14 | 101325 | 0.14 | 7.276e-11 | 1 | 0.001 | 0.13 | 0 | 2.5123e-11 | 0.1782 | -5.6236e-23 | 0 | 3.9769e-05 | 0 | 0 | 0.00044059 | 1100 | 101325 | 101325
|  |  | 0.14013 | 99586.3316 | 0.14013 | 4.5 | 1 | 0.0012321 | 0.16 | 9.7721e-05 | 1.5627 | 0.18447 | -0.22525 | 6.9266e-07 | 4.0462e-05 | 1.245e-07 | 1.475e-07 | 0.00044568 | 1087.3912 | 99586.5569 | 99586.3316
|  |  | 0.14025 | 94811.2143 | 0.14025 | 9 | 1 | 0.0014833 | 0.19 | 0.00039028 | 3.1158 | 0.20599 | -0.9999 | 2.7664e-06 | 4.2536e-05 | 5.6714e-07 | 6.719e-07 | 0.00046379 | 1045.8416 | 94812.2142 | 94811.2143
|  |  | 0.14038 | 88235.5991 | 0.14038 | 13.5 | 1 | 0.0017518 | 0.23 | 0.00087587 | 4.6497 | 0.24591 | -2.6582 | 6.2084e-06 | 4.5978e-05 | 1.4565e-06 | 1.7255e-06 | 0.00050016 | 975.583 | 88238.2573 | 88235.5991
|  |  | 0.1405 | 81277.4621 | 0.1405 | 18 | 1 | 0.0020355 | 0.27 | 0.0015515 | 6.1549 | 0.30353 | -5.7494 | 1.0997e-05 | 5.0767e-05 | 2.9091e-06 | 3.4465e-06 | 0.00055956 | 886.9491 | 81283.2115 | 81277.4621
|  |  | 0.14063 | 74877.904 | 0.14063 | 22.5 | 1 | 0.0023324 | 0.31 | 0.002413 | 7.6222 | 0.37493 | -10.8913 | 1.7104e-05 | 5.6873e-05 | 5.0358e-06 | 5.966e-06 | 0.00064653 | 792.3233 | 74888.7952 | 74877.904
|  |  | 0.14075 | 69502.7652 | 0.14075 | 27 | 1 | 0.0026402 | 0.35 | 0.0034551 | 9.0424 | 0.45385 | -18.5547 | 2.449e-05 | 6.426e-05 | 7.9401e-06 | 9.4068e-06 | 0.0007653 | 702.0864 | 69521.3199 | 69502.7652
|  |  | 0.14088 | 65365.7548 | 0.14088 | 31.5 | 1 | 0.0029567 | 0.39 | 0.0046713 | 10.407 | 0.53365 | -28.8984 | 3.3111e-05 | 7.2881e-05 | 1.1717e-05 | 1.3882e-05 | 0.00091976 | 623.2241 | 65394.6532 | 65365.7548
|  |  | 0.141 | 62502.2143 | 0.141 | 36 | 1 | 0.0032795 | 0.43 | 0.0060542 | 11.7073 | 0.60927 | -41.7538 | 4.2913e-05 | 8.2683e-05 | 1.6452e-05 | 1.9491e-05 | 0.0011134 | 558.6169 | 62543.9681 | 62502.2143
|  |  | 0.14113 | 60792.3747 | 0.14113 | 40.5 | 1 | 0.0036061 | 0.47 | 0.0075951 | 12.9355 | 0.67802 | -56.7256 | 5.3836e-05 | 9.3605e-05 | 2.2219e-05 | 2.6324e-05 | 0.0013492 | 507.7244 | 60849.1003 | 60792.3747
|  |  | 0.14125 | 60155.4436 | 0.14125 | 45 | 1 | 0.0039342 | 0.52 | 0.0092847 | 14.0839 | 0.74007 | -73.3992 | 6.5812e-05 | 0.00010558 | 2.9216e-05 | 3.4612e-05 | 0.0016354 | 467.6766 | 60228.8428 | 60155.4436
|  |  | 0.14138 | 60243.6492 | 0.14138 | 49.5 | 1 | 0.0042613 | 0.56 | 0.011112 | 15.1455 | 0.79411 | -91.0796 | 7.8768e-05 | 0.00011854 | 3.7366e-05 | 4.4268e-05 | 0.0019687 | 436.9325 | 60334.7288 | 60243.6492
|  |  | 0.1415 | 60880.9411 | 0.1415 | 54 | 1 | 0.004585 | 0.6 | 0.013067 | 16.1138 | 0.84083 | -109.1619 | 9.2623e-05 | 0.00013239 | 4.6705e-05 | 5.5333e-05 | 0.0023506 | 413.1528 | 60990.103 | 60880.9411
|  |  | 0.14163 | 61931.1301 | 0.14163 | 58.5 | 1 | 0.0049028 | 0.64 | 0.015137 | 16.9826 | 0.88102 | -127.0474 | 0.00010729 | 0.00014706 | 5.7253e-05 | 6.7828e-05 | 0.0027819 | 394.5669 | 62058.1775 | 61931.1301
|  |  | 0.14175 | 63399.0546 | 0.14175 | 63 | 1 | 0.0052124 | 0.69 | 0.017309 | 17.7468 | 0.91593 | -144.2363 | 0.00012269 | 0.00016246 | 6.9185e-05 | 8.1965e-05 | 0.0032699 | 379.6967 | 63543.2908 | 63399.0546
|  |  | 0.14188 | 64985.901 | 0.14188 | 67.5 | 1 | 0.0055114 | 0.72 | 0.019569 | 18.4016 | 0.94533 | -160.0531 | 0.00013871 | 0.00017848 | 8.2145e-05 | 9.7319e-05 | 0.0037999 | 368.017 | 65145.9541 | 64985.901
|  |  | 0.142 | 66750.2587 | 0.142 | 72 | 1 | 0.0057977 | 0.76 | 0.021904 | 18.9429 | 0.97049 | -174.1219 | 0.00015526 | 0.00019503 | 9.6278e-05 | 0.00011406 | 0.0043778 | 358.5869 | 66924.3807 | 66750.2587
|  |  | 0.14213 | 68647.2628 | 0.14213 | 76.5 | 1 | 0.0060691 | 0.8 | 0.0243 | 19.3674 | 0.99203 | -186.0522 | 0.00017224 | 0.00021201 | 0.00011154 | 0.00013214 | 0.0050019 | 350.9025 | 68833.315 | 68647.2628
|  |  | 0.14225 | 70555.7478 | 0.14225 | 81 | 1 | 0.0063236 | 0.83 | 0.026741 | 19.6725 | 1.0103 | -195.492 | 0.00018955 | 0.00022932 | 0.00012767 | 0.00015126 | 0.0056618 | 344.6529 | 70751.2398 | 70555.7478
|  |  | 0.14238 | 72463.0529 | 0.14238 | 85.5 | 1 | 0.0065593 | 0.86 | 0.029213 | 19.8563 | 1.0258 | -202.2268 | 0.00020707 | 0.00024684 | 0.0001446 | 0.00017131 | 0.006354 | 339.5115 | 72665.2797 | 72463.0529
|  |  | 0.1425 | 74359.2072 | 0.1425 | 90 | 1 | 0.0067744 | 0.89 | 0.0317 | 19.9177 | 1.0391 | -206.117 | 0.0002247 | 0.00026447 | 0.00016223 | 0.00019219 | 0.0070748 | 335.2399 | 74565.3242 | 74359.2072
|  |  | 0.14263 | 76235.8827 | 0.14263 | 94.5 | 1 | 0.0069673 | 0.92 | 0.034187 | 19.8563 | 1.0505 | -207.0998 | 0.00024233 | 0.0002821 | 0.00018045 | 0.00021378 | 0.00782 | 331.6608 | 76442.9825 | 76235.8827
|  |  | 0.14275 | 78019.3692 | 0.14275 | 99 | 1 | 0.0071366 | 0.94 | 0.036659 | 19.6725 | 1.0603 | -205.1701 | 0.00025985 | 0.00029962 | 0.00019895 | 0.0002357 | 0.0085766 | 328.6686 | 78224.5394 | 78019.3692
|  |  | 0.14288 | 79715.4349 | 0.14288 | 103.5 | 1 | 0.007281 | 0.96 | 0.0391 | 19.3674 | 1.0687 | -200.4254 | 0.00027715 | 0.00031692 | 0.00021761 | 0.00025781 | 0.0093398 | 326.1456 | 79915.8603 | 79715.4349
|  |  | 0.143 | 81270.68 | 0.143 | 108 | 1 | 0.0073995 | 0.97 | 0.041496 | 18.9429 | 1.0758 | -193.0183 | 0.00029413 | 0.0003339 | 0.00023612 | 0.00027973 | 0.010097 | 324.0234 | 81463.6983 | 81270.68
|  |  | 0.14313 | 82752.8675 | 0.14313 | 112.5 | 1 | 0.0074912 | 0.99 | 0.043831 | 18.4016 | 1.082 | -183.194 | 0.00031068 | 0.00035045 | 0.00025453 | 0.00030154 | 0.010849 | 322.2075 | 82936.0615 | 82752.8675
|  |  | 0.14325 | 84063.7484 | 0.14325 | 117 | 1 | 0.0075553 | 0.99 | 0.046091 | 17.7468 | 1.0873 | -171.2216 | 0.00032671 | 0.00036648 | 0.00027235 | 0.00032265 | 0.011578 | 320.6761 | 84234.97 | 84063.7484
|  |  | 0.14338 | 85268.8695 | 0.14338 | 121.5 | 1 | 0.0075914 | 1 | 0.048263 | 16.9826 | 1.0919 | -157.4527 | 0.0003421 | 0.00038187 | 0.00028964 | 0.00034314 | 0.012285 | 319.3646 | 85426.3222 | 85268.8695
|  |  | 0.1435 | 86333.5125 | 0.1435 | 126 | 1 | 0.0075993 | 1 | 0.050333 | 16.1138 | 1.0958 | -142.2625 | 0.00035677 | 0.00039654 | 0.00030612 | 0.00036267 | 0.012959 | 318.2486 | 86475.775 | 86333.5125
|  |  | 0.14363 | 87272.1445 | 0.14363 | 130.5 | 1 | 0.0075788 | 1 | 0.052288 | 15.1455 | 1.0992 | -126.0663 | 0.00037063 | 0.00041039 | 0.00032169 | 0.00038111 | 0.013596 | 317.2967 | 87398.2107 | 87272.1445
|  |  | 0.14375 | 88062.1047 | 0.14375 | 135 | 1 | 0.0075302 | 0.99 | 0.054115 | 14.0839 | 1.102 | -109.2969 | 0.00038358 | 0.00042335 | 0.00033609 | 0.00039818 | 0.014185 | 316.492 | 88171.4016 | 88062.1047
|  |  | 0.14388 | 88721.5558 | 0.14388 | 139.5 | 1 | 0.0074538 | 0.98 | 0.055805 | 12.9355 | 1.1045 | -92.4025 | 0.00039556 | 0.00043533 | 0.00034928 | 0.0004138 | 0.014724 | 315.8123 | 88813.9583 | 88721.5558
|  |  | 0.144 | 89266.2887 | 0.144 | 144 | 1 | 0.0073501 | 0.97 | 0.057346 | 11.7073 | 1.1065 | -75.8298 | 0.00040648 | 0.00044625 | 0.00036118 | 0.0004279 | 0.015211 | 315.2403 | 89342.1184 | 89266.2887
|  |  | 0.14413 | 89685.6549 | 0.14413 | 148.5 | 1 | 0.00722 | 0.95 | 0.058729 | 10.407 | 1.1082 | -60.0125 | 0.00041628 | 0.00045605 | 0.00037164 | 0.00044029 | 0.015639 | 314.7671 | 89745.6674 | 89685.6549
|  |  | 0.14425 | 89998.9492 | 0.14425 | 153 | 1 | 0.0070643 | 0.93 | 0.059945 | 9.0424 | 1.1096 | -45.3642 | 0.0004249 | 0.00046467 | 0.00038065 | 0.00045096 | 0.016007 | 314.3801 | 90044.3134 | 89998.9492
|  |  | 0.14438 | 90223.6602 | 0.14438 | 157.5 | 1 | 0.0068844 | 0.91 | 0.060987 | 7.6222 | 1.1107 | -32.2656 | 0.00043229 | 0.00047206 | 0.0003882 | 0.00045991 | 0.016316 | 314.0691 | 90255.9258 | 90223.6602
|  |  | 0.1445 | 90361.2947 | 0.1445 | 162 | 1 | 0.0066814 | 0.88 | 0.061848 | 6.1549 | 1.1116 | -21.0555 | 0.0004384 | 0.00047816 | 0.00039424 | 0.00046706 | 0.016563 | 313.8289 | 90382.3502 | 90361.2947
|  |  | 0.14463 | 90433.3946 | 0.14463 | 166.5 | 1 | 0.0064569 | 0.85 | 0.062524 | 4.6497 | 1.1123 | -12.0233 | 0.00044318 | 0.00048295 | 0.00039881 | 0.00047248 | 0.01675 | 313.6517 | 90445.4179 | 90433.3946
|  |  | 0.14475 | 90460.4303 | 0.14475 | 171 | 1 | 0.0062127 | 0.82 | 0.06301 | 3.1158 | 1.1127 | -5.4012 | 0.00044663 | 0.0004864 | 0.00040198 | 0.00047624 | 0.01688 | 313.5312 | 90465.8315 | 90460.4303
|  |  | 0.14488 | 90457.324 | 0.14488 | 175.5 | 1 | 0.0059504 | 0.78 | 0.063302 | 1.5627 | 1.1129 | -1.359 | 0.0004487 | 0.00048847 | 0.0004038 | 0.00047839 | 0.016954 | 313.4631 | 90458.683 | 90457.324
|  |  | 0.145 | 90451.5011 | 0.145 | 180 | 1 | 0.0056722 | 0.75 | 0.0634 | -3.7362e-11 | 1.113 | 7.7686e-22 | 0.00044939 | 0.00048916 | 0.00040438 | 0.00047908 | 0.016978 | 313.4414 | 90451.5011 | 90451.5011
|  |  | 0.14513 | 90466.5797 | 0.14513 | 184.5 | 1 | 0.0053799 | 0.71 | 0.063302 | -1.5627 | 1.1129 | 1.359 | 0.0004487 | 0.00048847 | 0.00040383 | 0.00047842 | 0.016955 | 313.4622 | 90465.2207 | 90466.5797
|  |  | 0.14525 | 90531.2561 | 0.14525 | 189 | 1 | 0.0050759 | 0.67 | 0.06301 | -3.1158 | 1.1127 | 5.4014 | 0.00044663 | 0.0004864 | 0.00040227 | 0.00047658 | 0.016891 | 313.521 | 90525.8547 | 90531.2561
|  |  | 0.14538 | 90672.0881 | 0.14538 | 193.5 | 1 | 0.0047624 | 0.63 | 0.062524 | -4.6497 | 1.1124 | 12.0248 | 0.00044318 | 0.00048295 | 0.00039983 | 0.00047369 | 0.016792 | 313.6135 | 90660.0633 | 90672.0881
|  |  | 0.1455 | 90916.6509 | 0.1455 | 198 | 1 | 0.0044417 | 0.59 | 0.061848 | -6.1549 | 1.112 | 21.0619 | 0.0004384 | 0.00047816 | 0.00039666 | 0.00046993 | 0.016662 | 313.7357 | 90895.589 | 90916.6509
|  |  | 0.14563 | 91308.7277 | 0.14563 | 202.5 | 1 | 0.0041162 | 0.54 | 0.060987 | -7.6222 | 1.1114 | 32.2855 | 0.00043229 | 0.00047206 | 0.00039295 | 0.00046554 | 0.01651 | 313.8807 | 91276.4422 | 91308.7277
|  |  | 0.14575 | 91868.2697 | 0.14575 | 207 | 1 | 0.0037884 | 0.5 | 0.059945 | -9.0424 | 1.1108 | 45.4136 | 0.0004249 | 0.00046467 | 0.00038881 | 0.00046062 | 0.016341 | 314.0463 | 91822.856 | 91868.2697
|  |  | 0.14588 | 92629.1312 | 0.14588 | 211.5 | 1 | 0.0034606 | 0.46 | 0.058729 | -10.407 | 1.1102 | 60.1181 | 0.00041628 | 0.00045605 | 0.00038435 | 0.00045535 | 0.016158 | 314.228 | 92569.0131 | 92629.1312
|  |  | 0.146 | 93653.4471 | 0.146 | 216 | 1 | 0.0031354 | 0.41 | 0.057346 | -11.7073 | 1.1095 | 76.0336 | 0.00040648 | 0.00044625 | 0.00037984 | 0.00045 | 0.015974 | 314.4163 | 93577.4135 | 93653.4471
|  |  | 0.14613 | 94961.5984 | 0.14613 | 220.5 | 1 | 0.0028151 | 0.37 | 0.055805 | -12.9355 | 1.1088 | 92.7647 | 0.00039556 | 0.00043533 | 0.0003753 | 0.00044462 | 0.015788 | 314.6101 | 94868.8338 | 94961.5984
|  |  | 0.14625 | 96600.0656 | 0.14625 | 225 | 1 | 0.0025022 | 0.33 | 0.054115 | -14.0839 | 1.1081 | 109.8978 | 0.00038358 | 0.00042335 | 0.00037086 | 0.00043936 | 0.015607 | 314.8042 | 96490.1678 | 96600.0656
|  |  | 0.14638 | 98621.3901 | 0.14638 | 229.5 | 1 | 0.002199 | 0.29 | 0.052288 | -15.1455 | 1.1074 | 127.0115 | 0.00037063 | 0.00041039 | 0.00036663 | 0.00043436 | 0.015434 | 314.9928 | 98494.3786 | 98621.3901
|  |  | 0.1465 | 101085.4334 | 0.1465 | 234 | 1 | 0.0019076 | 0.25 | 0.050333 | -16.1138 | 1.1068 | 143.6866 | 0.00035677 | 0.00039654 | 0.00036274 | 0.00042975 | 0.015275 | 315.1706 | 100941.7468 | 101085.4334
|  |  | 0.14663 | 104017.1795 | 0.14663 | 238.5 | 1 | 0.0016304 | 0.22 | 0.048263 | -16.9826 | 1.1061 | 159.5122 | 0.0003421 | 0.00038187 | 0.00035912 | 0.00042545 | 0.015127 | 315.3395 | 103857.6673 | 104017.1795
|  |  | 0.14675 | 107533.7745 | 0.14675 | 243 | 1 | 0.0013694 | 0.18 | 0.046091 | -17.7468 | 1.1056 | 174.1067 | 0.00032671 | 0.00036648 | 0.00035601 | 0.00042177 | 0.014999 | 315.4872 | 107359.6678 | 107533.7745
|  |  | 0.14688 | 111674.7159 | 0.14688 | 247.5 | 1 | 0.0011265 | 0.15 | 0.043831 | -18.4016 | 1.1052 | 187.1116 | 0.00031068 | 0.00035045 | 0.00035331 | 0.00041857 | 0.014889 | 315.6174 | 111487.6043 | 111674.7159
|  |  | 0.147 | 101325 | 0.147 | 252 | 0 | 0.00090351 | 0 | 0.041496 | -18.9429 | 0.1782 | 0 | 0 | 3.9769e-05 | 0 | 0 | 0.00044059 | 1100 | 101325 | 101325
|  |  | 0.14713 | 101325 | 0.14713 | 256.5 | 0 | 0.00070212 | 0 | 0.0391 | -19.3674 | 0.1782 | 0 | 0 | 3.9769e-05 | 0 | 0 | 0.00044059 | 1100 | 101325 | 101325
|  |  | 0.14725 | 101325 | 0.14725 | 261 | 0 | 0.00052383 | 0 | 0.036659 | -19.6725 | 0.1782 | 0 | 0 | 3.9769e-05 | 0 | 0 | 0.00044059 | 1100 | 101325 | 101325
|  |  | 0.14738 | 101325 | 0.14738 | 265.5 | 0 | 0.00036996 | 0 | 0.034187 | -19.8563 | 0.1782 | 0 | 0 | 3.9769e-05 | 0 | 0 | 0.00044059 | 1100 | 101325 | 101325
|  |  | 0.1475 | 101325 | 0.1475 | 270 | 0 | 0.00024166 | 0 | 0.0317 | -19.9177 | 0.1782 | 0 | 0 | 3.9769e-05 | 0 | 0 | 0.00044059 | 1100 | 101325 | 101325
|  |  | 0.14763 | 101325 | 0.14763 | 274.5 | 0 | 0.0001399 | 0 | 0.029213 | -19.8563 | 0.1782 | 0 | 0 | 3.9769e-05 | 0 | 0 | 0.00044059 | 1100 | 101325 | 101325
|  |  | 0.14775 | 101325 | 0.14775 | 279 | 0 | 6.5414e-05 | 0 | 0.026741 | -19.6725 | 0.1782 | 0 | 0 | 3.9769e-05 | 0 | 0 | 0.00044059 | 1100 | 101325 | 101325
|  |  | 0.14788 | 101325 | 0.14788 | 283.5 | 0 | 1.8775e-05 | 0 | 0.0243 | -19.3674 | 0.1782 | 0 | 0 | 3.9769e-05 | 0 | 0 | 0.00044059 | 1100 | 101325 | 101325
|  |  | 0.148 | 101325 | 0.148 | 288 | 0 | 3.2489e-07 | 0 | 0.021904 | -18.9429 | 0.1782 | 0 | 0 | 3.9769e-05 | 0 | 0 | 0.00044059 | 1100 | 101325 | 101325
|  |  | 0.14813 | 101325 | 0.14813 | 292.5 | 0 | 1.0202e-05 | 0 | 0.019569 | -18.4016 | 0.1782 | 0 | 0 | 3.9769e-05 | 0 | 0 | 0.00044059 | 1100 | 101325 | 101325
|  |  | 0.14825 | 101325 | 0.14825 | 297 | 0 | 4.8333e-05 | 0 | 0.017309 | -17.7468 | 0.1782 | 0 | 0 | 3.9769e-05 | 0 | 0 | 0.00044059 | 1100 | 101325 | 101325
|  |  | 0.14838 | 101325 | 0.14838 | 301.5 | 0 | 0.00011443 | 0 | 0.015137 | -16.9826 | 0.1782 | 0 | 0 | 3.9769e-05 | 0 | 0 | 0.00044059 | 1100 | 101325 | 101325
|  |  | 0.1485 | 101325 | 0.1485 | 306 | 0 | 0.00020801 | 0 | 0.013067 | -16.1138 | 0.1782 | 0 | 0 | 3.9769e-05 | 0 | 0 | 0.00044059 | 1100 | 101325 | 101325
|  |  | 0.14863 | 101325 | 0.14863 | 310.5 | 0 | 0.00032836 | 0 | 0.011112 | -15.1455 | 0.1782 | 0 | 0 | 3.9769e-05 | 0 | 0 | 0.00044059 | 1100 | 101325 | 101325
|  |  | 0.14875 | 101325 | 0.14875 | 315 | 0 | 0.0004746 | 0 | 0.0092847 | -14.0839 | 0.1782 | 0 | 0 | 3.9769e-05 | 0 | 0 | 0.00044059 | 1100 | 101325 | 101325
|  |  | 0.14888 | 101325 | 0.14888 | 319.5 | 0 | 0.00064563 | 0 | 0.0075951 | -12.9355 | 0.1782 | 0 | 0 | 3.9769e-05 | 0 | 0 | 0.00044059 | 1100 | 101325 | 101325
|  |  | 0.149 | 101325 | 0.149 | 324 | 0 | 0.00084017 | 0 | 0.0060542 | -11.7073 | 0.1782 | 0 | 0 | 3.9769e-05 | 0 | 0 | 0.00044059 | 1100 | 101325 | 101325
|  |  | 0.14913 | 101325 | 0.14913 | 328.5 | 0 | 0.0010568 | 0 | 0.0046713 | -10.407 | 0.1782 | 0 | 0 | 3.9769e-05 | 0 | 0 | 0.00044059 | 1100 | 101325 | 101325
|  |  | 0.14925 | 101325 | 0.14925 | 333 | 0 | 0.0012938 | 0 | 0.0034551 | -9.0424 | 0.1782 | 0 | 0 | 3.9769e-05 | 0 | 0 | 0.00044059 | 1100 | 101325 | 101325
|  |  | 0.14938 | 101325 | 0.14938 | 337.5 | 0 | 0.0015496 | 0 | 0.002413 | -7.6222 | 0.1782 | 0 | 0 | 3.9769e-05 | 0 | 0 | 0.00044059 | 1100 | 101325 | 101325
|  |  | 0.1495 | 101325 | 0.1495 | 342 | 0 | 0.0018221 | 0 | 0.0015515 | -6.1549 | 0.1782 | 0 | 0 | 3.9769e-05 | 0 | 0 | 0.00044059 | 1100 | 101325 | 101325
|  |  | 0.14963 | 101325 | 0.14963 | 346.5 | 0 | 0.0021094 | 0 | 0.00087587 | -4.6497 | 0.1782 | 0 | 0 | 3.9769e-05 | 0 | 0 | 0.00044059 | 1100 | 101325 | 101325
|  |  | 0.14975 | 101325 | 0.14975 | 351 | 0 | 0.0024093 | 0 | 0.00039028 | -3.1158 | 0.1782 | 0 | 0 | 3.9769e-05 | 0 | 0 | 0.00044059 | 1100 | 101325 | 101325
|  |  | 0.14988 | 101325 | 0.14988 | 355.5 | 0 | 0.0027195 | 0 | 9.7721e-05 | -1.5627 | 0.1782 | 0 | 0 | 3.9769e-05 | 0 | 0 | 0.00044059 | 1100 | 101325 | 101325
|  |  | 0.15 | 101325 | 0.15 | 360 | 0 | 0.0030378 | 0 | 0 | 3.7431e-11 | 0.1782 | 0 | 0 | 3.9769e-05 | 0 | 0 | 0.00044059 | 1100 | 101325 | 101325
|  |  | 0.15013 | 101325 | 0.15013 | 364.5 | 0 | 0.0033618 | 0 | 9.7721e-05 | 1.5627 | 0.1782 | 0 | 0 | 3.9769e-05 | 0 | 0 | 0.00044059 | 1100 | 101325 | 101325
|  |  | 0.15025 | 101325 | 0.15025 | 369 | 0 | 0.003689 | 0 | 0.00039028 | 3.1158 | 0.1782 | 0 | 0 | 3.9769e-05 | 0 | 0 | 0.00044059 | 1100 | 101325 | 101325
|  |  | 0.15038 | 101325 | 0.15038 | 373.5 | 0 | 0.0040171 | 0 | 0.00087587 | 4.6497 | 0.1782 | 0 | 0 | 3.9769e-05 | 0 | 0 | 0.00044059 | 1100 | 101325 | 101325
|  |  | 0.1505 | 101325 | 0.1505 | 378 | 0 | 0.0043435 | 0 | 0.0015515 | 6.1549 | 0.1782 | 0 | 0 | 3.9769e-05 | 0 | 0 | 0.00044059 | 1100 | 101325 | 101325
|  |  | 0.15063 | 101325 | 0.15063 | 382.5 | 0 | 0.0046659 | 0 | 0.002413 | 7.6222 | 0.1782 | 0 | 0 | 3.9769e-05 | 0 | 0 | 0.00044059 | 1100 | 101325 | 101325
|  |  | 0.15075 | 101325 | 0.15075 | 387 | 0 | 0.0049819 | 0 | 0.0034551 | 9.0424 | 0.1782 | 0 | 0 | 3.9769e-05 | 0 | 0 | 0.00044059 | 1100 | 101325 | 101325
|  |  | 0.15088 | 101325 | 0.15088 | 391.5 | 0 | 0.005289 | 0 | 0.0046713 | 10.407 | 0.1782 | 0 | 0 | 3.9769e-05 | 0 | 0 | 0.00044059 | 1100 | 101325 | 101325
|  |  | 0.151 | 101325 | 0.151 | 396 | 0 | 0.0055851 | 0 | 0.0060542 | 11.7073 | 0.1782 | 0 | 0 | 3.9769e-05 | 0 | 0 | 0.00044059 | 1100 | 101325 | 101325
|  |  | 0.15113 | 101325 | 0.15113 | 400.5 | 0 | 0.0058678 | 0 | 0.0075951 | 12.9355 | 0.1782 | 0 | 0 | 3.9769e-05 | 0 | 0 | 0.00044059 | 1100 | 101325 | 101325
|  |  | 0.15125 | 101325 | 0.15125 | 405 | 0 | 0.0061351 | 0 | 0.0092847 | 14.0839 | 0.1782 | 0 | 0 | 3.9769e-05 | 0 | 0 | 0.00044059 | 1100 | 101325 | 101325
|  |  | 0.15138 | 101325 | 0.15138 | 409.5 | 0 | 0.006385 | 0 | 0.011112 | 15.1455 | 0.1782 | 0 | 0 | 3.9769e-05 | 0 | 0 | 0.00044059 | 1100 | 101325 | 101325
|  |  | 0.1515 | 101325 | 0.1515 | 414 | 0 | 0.0066156 | 0 | 0.013067 | 16.1138 | 0.1782 | 0 | 0 | 3.9769e-05 | 0 | 0 | 0.00044059 | 1100 | 101325 | 101325
|  |  | 0.15163 | 101325 | 0.15163 | 418.5 | 0 | 0.0068253 | 0 | 0.015137 | 16.9826 | 0.1782 | 0 | 0 | 3.9769e-05 | 0 | 0 | 0.00044059 | 1100 | 101325 | 101325
|  |  | 0.15175 | 101325 | 0.15175 | 423 | 0 | 0.0070123 | 0 | 0.017309 | 17.7468 | 0.1782 | 0 | 0 | 3.9769e-05 | 0 | 0 | 0.00044059 | 1100 | 101325 | 101325
|  |  | 0.15188 | 101325 | 0.15188 | 427.5 | 0 | 0.0071755 | 0 | 0.019569 | 18.4016 | 0.1782 | 0 | 0 | 3.9769e-05 | 0 | 0 | 0.00044059 | 1100 | 101325 | 101325
|  |  | 0.152 | 101325 | 0.152 | 432 | 0 | 0.0073135 | 0 | 0.021904 | 18.9429 | 0.1782 | 0 | 0 | 3.9769e-05 | 0 | 0 | 0.00044059 | 1100 | 101325 | 101325
|  |  | 0.15213 | 101325 | 0.15213 | 436.5 | 0 | 0.0074252 | 0 | 0.0243 | 19.3674 | 0.1782 | 0 | 0 | 3.9769e-05 | 0 | 0 | 0.00044059 | 1100 | 101325 | 101325
|  |  | 0.15225 | 101325 | 0.15225 | 441 | 0 | 0.00751 | 0 | 0.026741 | 19.6725 | 0.1782 | 0 | 0 | 3.9769e-05 | 0 | 0 | 0.00044059 | 1100 | 101325 | 101325
|  |  | 0.15238 | 101325 | 0.15238 | 445.5 | 0 | 0.0075671 | 0 | 0.029213 | 19.8563 | 0.1782 | 0 | 0 | 3.9769e-05 | 0 | 0 | 0.00044059 | 1100 | 101325 | 101325
|  |  | 0.1525 | 101325 | 0.1525 | 450 | 0 | 0.0075961 | 0 | 0.0317 | 19.9177 | 0.1782 | 0 | 0 | 3.9769e-05 | 0 | 0 | 0.00044059 | 1100 | 101325 | 101325
|  |  | 0.15263 | 101325 | 0.15263 | 454.5 | 0 | 0.0075968 | 0 | 0.034187 | 19.8563 | 0.1782 | 0 | 0 | 3.9769e-05 | 0 | 0 | 0.00044059 | 1100 | 101325 | 101325
|  |  | 0.15275 | 101325 | 0.15275 | 459 | 0 | 0.0075692 | 0 | 0.036659 | 19.6725 | 0.1782 | 0 | 0 | 3.9769e-05 | 0 | 0 | 0.00044059 | 1100 | 101325 | 101325
|  |  | 0.15288 | 101325 | 0.15288 | 463.5 | 0 | 0.0075135 | 0 | 0.0391 | 19.3674 | 0.1782 | 0 | 0 | 3.9769e-05 | 0 | 0 | 0.00044059 | 1100 | 101325 | 101325
|  |  | 0.153 | 101325 | 0.153 | 468 | 0 | 0.0074301 | 0 | 0.041496 | 18.9429 | 0.1782 | 0 | 0 | 3.9769e-05 | 0 | 0 | 0.00044059 | 1100 | 101325 | 101325
|  |  | 0.15313 | 101325 | 0.15313 | 472.5 | 0 | 0.0073197 | 0 | 0.043831 | 18.4016 | 0.1782 | 0 | 0 | 3.9769e-05 | 0 | 0 | 0.00044059 | 1100 | 101325 | 101325
|  |  | 0.15325 | 101325 | 0.15325 | 477 | 0 | 0.007183 | 0 | 0.046091 | 17.7468 | 0.1782 | 0 | 0 | 3.9769e-05 | 0 | 0 | 0.00044059 | 1100 | 101325 | 101325
|  |  | 0.15338 | 101325 | 0.15338 | 481.5 | 0 | 0.0070211 | 0 | 0.048263 | 16.9826 | 0.1782 | 0 | 0 | 3.9769e-05 | 0 | 0 | 0.00044059 | 1100 | 101325 | 101325
|  |  | 0.1535 | 101325 | 0.1535 | 486 | 0 | 0.0068352 | 0 | 0.050333 | 16.1138 | 0.1782 | 0 | 0 | 3.9769e-05 | 0 | 0 | 0.00044059 | 1100 | 101325 | 101325
|  |  | 0.15363 | 101325 | 0.15363 | 490.5 | 0 | 0.0066266 | 0 | 0.052288 | 15.1455 | 0.1782 | 0 | 0 | 3.9769e-05 | 0 | 0 | 0.00044059 | 1100 | 101325 | 101325
|  |  | 0.15375 | 101325 | 0.15375 | 495 | 0 | 0.006397 | 0 | 0.054115 | 14.0839 | 0.1782 | 0 | 0 | 3.9769e-05 | 0 | 0 | 0.00044059 | 1100 | 101325 | 101325
|  |  | 0.15388 | 101325 | 0.15388 | 499.5 | 0 | 0.006148 | 0 | 0.055805 | 12.9355 | 0.1782 | 0 | 0 | 3.9769e-05 | 0 | 0 | 0.00044059 | 1100 | 101325 | 101325
|  |  | 0.154 | 101325 | 0.154 | 504 | 0 | 0.0058816 | 0 | 0.057346 | 11.7073 | 0.1782 | 0 | 0 | 3.9769e-05 | 0 | 0 | 0.00044059 | 1100 | 101325 | 101325
|  |  | 0.15413 | 101325 | 0.15413 | 508.5 | 0 | 0.0055995 | 0 | 0.058729 | 10.407 | 0.1782 | 0 | 0 | 3.9769e-05 | 0 | 0 | 0.00044059 | 1100 | 101325 | 101325
|  |  | 0.15425 | 101325 | 0.15425 | 513 | 0 | 0.0053041 | 0 | 0.059945 | 9.0424 | 0.1782 | 0 | 0 | 3.9769e-05 | 0 | 0 | 0.00044059 | 1100 | 101325 | 101325
|  |  | 0.15438 | 101325 | 0.15438 | 517.5 | 0 | 0.0049975 | 0 | 0.060987 | 7.6222 | 0.1782 | 0 | 0 | 3.9769e-05 | 0 | 0 | 0.00044059 | 1100 | 101325 | 101325
|  |  | 0.1545 | 101325 | 0.1545 | 522 | 0 | 0.0046819 | 0 | 0.061848 | 6.1549 | 0.1782 | 0 | 0 | 3.9769e-05 | 0 | 0 | 0.00044059 | 1100 | 101325 | 101325
|  |  | 0.15463 | 101325 | 0.15463 | 526.5 | 0 | 0.0043598 | 0 | 0.062524 | 4.6497 | 0.1782 | 0 | 0 | 3.9769e-05 | 0 | 0 | 0.00044059 | 1100 | 101325 | 101325
|  |  | 0.15475 | 101325 | 0.15475 | 531 | 0 | 0.0040335 | 0 | 0.06301 | 3.1158 | 0.1782 | 0 | 0 | 3.9769e-05 | 0 | 0 | 0.00044059 | 1100 | 101325 | 101325
|  |  | 0.15488 | 101325 | 0.15488 | 535.5 | 0 | 0.0037054 | 0 | 0.063302 | 1.5627 | 0.1782 | 0 | 0 | 3.9769e-05 | 0 | 0 | 0.00044059 | 1100 | 101325 | 101325
|  |  | 0.155 | 101325 | 0.155 | 540 | 0 | 0.0033781 | 0 | 0.0634 | -4.9953e-11 | 0.1782 | 0 | 0 | 3.9769e-05 | 0 | 0 | 0.00044059 | 1100 | 101325 | 101325
|  |  | 0.15513 | 101325 | 0.15513 | 544.5 | 0 | 0.0030539 | 0 | 0.063302 | -1.5627 | 0.1782 | 0 | 0 | 3.9769e-05 | 0 | 0 | 0.00044059 | 1100 | 101325 | 101325
|  |  | 0.15525 | 101325 | 0.15525 | 549 | 0 | 0.0027353 | 0 | 0.06301 | -3.1158 | 0.1782 | 0 | 0 | 3.9769e-05 | 0 | 0 | 0.00044059 | 1100 | 101325 | 101325
|  |  | 0.15538 | 101325 | 0.15538 | 553.5 | 0 | 0.0024246 | 0 | 0.062524 | -4.6497 | 0.1782 | 0 | 0 | 3.9769e-05 | 0 | 0 | 0.00044059 | 1100 | 101325 | 101325
|  |  | 0.1555 | 101325 | 0.1555 | 558 | 0 | 0.0021241 | 0 | 0.061848 | -6.1549 | 0.1782 | 0 | 0 | 3.9769e-05 | 0 | 0 | 0.00044059 | 1100 | 101325 | 101325
|  |  | 0.15563 | 101325 | 0.15563 | 562.5 | 0 | 0.0018362 | 0 | 0.060987 | -7.6222 | 0.1782 | 0 | 0 | 3.9769e-05 | 0 | 0 | 0.00044059 | 1100 | 101325 | 101325
|  |  | 0.15575 | 101325 | 0.15575 | 567 | 0 | 0.0015629 | 0 | 0.059945 | -9.0424 | 0.1782 | 0 | 0 | 3.9769e-05 | 0 | 0 | 0.00044059 | 1100 | 101325 | 101325
|  |  | 0.15588 | 101325 | 0.15588 | 571.5 | 0 | 0.0013062 | 0 | 0.058729 | -10.407 | 0.1782 | 0 | 0 | 3.9769e-05 | 0 | 0 | 0.00044059 | 1100 | 101325 | 101325
|  |  | 0.156 | 101325 | 0.156 | 576 | 0 | 0.0010682 | 0 | 0.057346 | -11.7073 | 0.1782 | 0 | 0 | 3.9769e-05 | 0 | 0 | 0.00044059 | 1100 | 101325 | 101325
|  |  | 0.15613 | 101325 | 0.15613 | 580.5 | 0 | 0.00085051 | 0 | 0.055805 | -12.9355 | 0.1782 | 0 | 0 | 3.9769e-05 | 0 | 0 | 0.00044059 | 1100 | 101325 | 101325
|  |  | 0.15625 | 101325 | 0.15625 | 585 | 0 | 0.00065483 | 0 | 0.054115 | -14.0839 | 0.1782 | 0 | 0 | 3.9769e-05 | 0 | 0 | 0.00044059 | 1100 | 101325 | 101325
|  |  | 0.15638 | 101325 | 0.15638 | 589.5 | 0 | 0.00048259 | 0 | 0.052288 | -15.1455 | 0.1782 | 0 | 0 | 3.9769e-05 | 0 | 0 | 0.00044059 | 1100 | 101325 | 101325
|  |  | 0.1565 | 101325 | 0.1565 | 594 | 0 | 0.00033508 | 0 | 0.050333 | -16.1138 | 0.1782 | 0 | 0 | 3.9769e-05 | 0 | 0 | 0.00044059 | 1100 | 101325 | 101325
|  |  | 0.15663 | 101325 | 0.15663 | 598.5 | 0 | 0.00021341 | 0 | 0.048263 | -16.9826 | 0.1782 | 0 | 0 | 3.9769e-05 | 0 | 0 | 0.00044059 | 1100 | 101325 | 101325
|  |  | 0.15675 | 101325 | 0.15675 | 603 | 0 | 0.00011847 | 0 | 0.046091 | -17.7468 | 0.1782 | 0 | 0 | 3.9769e-05 | 0 | 0 | 0.00044059 | 1100 | 101325 | 101325
|  |  | 0.15688 | 101325 | 0.15688 | 607.5 | 0 | 5.0982e-05 | 0 | 0.043831 | -18.4016 | 0.1782 | 0 | 0 | 3.9769e-05 | 0 | 0 | 0.00044059 | 1100 | 101325 | 101325
|  |  | 0.157 | 101325 | 0.157 | 612 | 0 | 1.1442e-05 | 0 | 0.041496 | -18.9429 | 0.1782 | 0 | 0 | 3.9769e-05 | 0 | 0 | 0.00044059 | 1100 | 101325 | 101325
|  |  | 0.15713 | 101325 | 0.15713 | 616.5 | 0 | 1.4547e-07 | 0 | 0.0391 | -19.3674 | 0.1782 | 0 | 0 | 3.9769e-05 | 0 | 0 | 0.00044059 | 1100 | 101325 | 101325
|  |  | 0.15725 | 101325 | 0.15725 | 621 | 0 | 1.7178e-05 | 0 | 0.036659 | -19.6725 | 0.1782 | 0 | 0 | 3.9769e-05 | 0 | 0 | 0.00044059 | 1100 | 101325 | 101325
|  |  | 0.15738 | 101325 | 0.15738 | 625.5 | 0 | 6.2412e-05 | 0 | 0.034187 | -19.8563 | 0.1782 | 0 | 0 | 3.9769e-05 | 0 | 0 | 0.00044059 | 1100 | 101325 | 101325
|  |  | 0.1575 | 101325 | 0.1575 | 630 | 0 | 0.00013551 | 0 | 0.0317 | -19.9177 | 0.1782 | 0 | 0 | 3.9769e-05 | 0 | 0 | 0.00044059 | 1100 | 101325 | 101325
|  |  | 0.15763 | 101325 | 0.15763 | 634.5 | 0 | 0.00023593 | 0 | 0.029213 | -19.8563 | 0.1782 | 0 | 0 | 3.9769e-05 | 0 | 0 | 0.00044059 | 1100 | 101325 | 101325
|  |  | 0.15775 | 101325 | 0.15775 | 639 | 0 | 0.00036292 | 0 | 0.026741 | -19.6725 | 0.1782 | 0 | 0 | 3.9769e-05 | 0 | 0 | 0.00044059 | 1100 | 101325 | 101325
|  |  | 0.15788 | 101325 | 0.15788 | 643.5 | 0 | 0.00051553 | 0 | 0.0243 | -19.3674 | 0.1782 | 0 | 0 | 3.9769e-05 | 0 | 0 | 0.00044059 | 1100 | 101325 | 101325
|  |  | 0.158 | 101325 | 0.158 | 648 | 0 | 0.00069263 | 0 | 0.021904 | -18.9429 | 0.1782 | 0 | 0 | 3.9769e-05 | 0 | 0 | 0.00044059 | 1100 | 101325 | 101325
|  |  | 0.15813 | 101325 | 0.15813 | 652.5 | 0 | 0.00089289 | 0 | 0.019569 | -18.4016 | 0.1782 | 0 | 0 | 3.9769e-05 | 0 | 0 | 0.00044059 | 1100 | 101325 | 101325
|  |  | 0.15825 | 101325 | 0.15825 | 657 | 0 | 0.0011148 | 0 | 0.017309 | -17.7468 | 0.1782 | 0 | 0 | 3.9769e-05 | 0 | 0 | 0.00044059 | 1100 | 101325 | 101325
|  |  | 0.15838 | 101325 | 0.15838 | 661.5 | 0 | 0.0013568 | 0 | 0.015137 | -16.9826 | 0.1782 | 0 | 0 | 3.9769e-05 | 0 | 0 | 0.00044059 | 1100 | 101325 | 101325
|  |  | 0.1585 | 101325 | 0.1585 | 666 | 0 | 0.001617 | 0 | 0.013067 | -16.1138 | 0.1782 | 0 | 0 | 3.9769e-05 | 0 | 0 | 0.00044059 | 1100 | 101325 | 101325
|  |  | 0.15863 | 101325 | 0.15863 | 670.5 | 0 | 0.0018934 | 0 | 0.011112 | -15.1455 | 0.1782 | 0 | 0 | 3.9769e-05 | 0 | 0 | 0.00044059 | 1100 | 101325 | 101325
|  |  | 0.15875 | 101325 | 0.15875 | 675 | 0 | 0.0021841 | 0 | 0.0092847 | -14.0839 | 0.1782 | 0 | 0 | 3.9769e-05 | 0 | 0 | 0.00044059 | 1100 | 101325 | 101325
|  |  | 0.15888 | 101325 | 0.15888 | 679.5 | 0 | 0.0024868 | 0 | 0.0075951 | -12.9355 | 0.1782 | 0 | 0 | 3.9769e-05 | 0 | 0 | 0.00044059 | 1100 | 101325 | 101325
|  |  | 0.159 | 101325 | 0.159 | 684 | 0 | 0.0027993 | 0 | 0.0060542 | -11.7073 | 0.1782 | 0 | 0 | 3.9769e-05 | 0 | 0 | 0.00044059 | 1100 | 101325 | 101325
|  |  | 0.15913 | 101325 | 0.15913 | 688.5 | 0 | 0.0031192 | 0 | 0.0046713 | -10.407 | 0.1782 | 0 | 0 | 3.9769e-05 | 0 | 0 | 0.00044059 | 1100 | 101325 | 101325
|  |  | 0.15925 | 101325 | 0.15925 | 693 | 0 | 0.0034442 | 0 | 0.0034551 | -9.0424 | 0.1782 | 0 | 0 | 3.9769e-05 | 0 | 0 | 0.00044059 | 1100 | 101325 | 101325
|  |  | 0.15938 | 101325 | 0.15938 | 697.5 | 0 | 0.0037719 | 0 | 0.002413 | -7.6222 | 0.1782 | 0 | 0 | 3.9769e-05 | 0 | 0 | 0.00044059 | 1100 | 101325 | 101325
|  |  | 0.1595 | 101325 | 0.1595 | 702 | 0 | 0.0040998 | 0 | 0.0015515 | -6.1549 | 0.1782 | 0 | 0 | 3.9769e-05 | 0 | 0 | 0.00044059 | 1100 | 101325 | 101325
|  |  | 0.15963 | 101325 | 0.15963 | 706.5 | 0 | 0.0044255 | 0 | 0.00087587 | -4.6497 | 0.1782 | 0 | 0 | 3.9769e-05 | 0 | 0 | 0.00044059 | 1100 | 101325 | 101325
|  |  | 0.15975 | 101325 | 0.15975 | 711 | 0 | 0.0047465 | 0 | 0.00039028 | -3.1158 | 0.1782 | 0 | 0 | 3.9769e-05 | 0 | 0 | 0.00044059 | 1100 | 101325 | 101325
|  |  | 0.15988 | 101325 | 0.15988 | 715.5 | 0 | 0.0050604 | 0 | 9.7721e-05 | -1.5627 | 0.1782 | 0 | 0 | 3.9769e-05 | 0 | 0 | 0.00044059 | 1100 | 101325 | 101325
|  |  | 0.16 | 101325 | 0.16 | 1.437e-10 | 1 | 0.001 | 0.13 | 0 | 5.0021e-11 | 0.1782 | -2.2294e-22 | 0 | 3.9769e-05 | 0 | 0 | 0.00044059 | 1100 | 101325 | 101325
|  |  | 0.16013 | 99586.3316 | 0.16013 | 4.5 | 1 | 0.0012321 | 0.16 | 9.7721e-05 | 1.5627 | 0.18447 | -0.22525 | 6.9266e-07 | 4.0462e-05 | 1.245e-07 | 1.475e-07 | 0.00044568 | 1087.3912 | 99586.5569 | 99586.3316
|  |  | 0.16025 | 94811.2143 | 0.16025 | 9 | 1 | 0.0014833 | 0.19 | 0.00039028 | 3.1158 | 0.20599 | -0.9999 | 2.7664e-06 | 4.2536e-05 | 5.6714e-07 | 6.719e-07 | 0.00046379 | 1045.8416 | 94812.2142 | 94811.2143
|  |  | 0.16038 | 88235.5991 | 0.16038 | 13.5 | 1 | 0.0017518 | 0.23 | 0.00087587 | 4.6497 | 0.24591 | -2.6582 | 6.2084e-06 | 4.5978e-05 | 1.4565e-06 | 1.7255e-06 | 0.00050016 | 975.583 | 88238.2573 | 88235.5991
|  |  | 0.1605 | 81277.4621 | 0.1605 | 18 | 1 | 0.0020355 | 0.27 | 0.0015515 | 6.1549 | 0.30353 | -5.7494 | 1.0997e-05 | 5.0767e-05 | 2.9091e-06 | 3.4465e-06 | 0.00055956 | 886.9491 | 81283.2115 | 81277.4621
|  |  | 0.16063 | 74877.904 | 0.16063 | 22.5 | 1 | 0.0023324 | 0.31 | 0.002413 | 7.6222 | 0.37493 | -10.8913 | 1.7104e-05 | 5.6873e-05 | 5.0358e-06 | 5.966e-06 | 0.00064653 | 792.3233 | 74888.7952 | 74877.904
|  |  | 0.16075 | 69502.7652 | 0.16075 | 27 | 1 | 0.0026402 | 0.35 | 0.0034551 | 9.0424 | 0.45385 | -18.5547 | 2.449e-05 | 6.426e-05 | 7.9401e-06 | 9.4068e-06 | 0.0007653 | 702.0864 | 69521.3199 | 69502.7652
|  |  | 0.16088 | 65365.7548 | 0.16088 | 31.5 | 1 | 0.0029567 | 0.39 | 0.0046713 | 10.407 | 0.53365 | -28.8984 | 3.3111e-05 | 7.2881e-05 | 1.1717e-05 | 1.3882e-05 | 0.00091976 | 623.2241 | 65394.6532 | 65365.7548
|  |  | 0.161 | 62502.2143 | 0.161 | 36 | 1 | 0.0032795 | 0.43 | 0.0060542 | 11.7073 | 0.60927 | -41.7538 | 4.2913e-05 | 8.2683e-05 | 1.6452e-05 | 1.9491e-05 | 0.0011134 | 558.6169 | 62543.9681 | 62502.2143
|  |  | 0.16113 | 60792.3747 | 0.16113 | 40.5 | 1 | 0.0036061 | 0.47 | 0.0075951 | 12.9355 | 0.67802 | -56.7256 | 5.3836e-05 | 9.3605e-05 | 2.2219e-05 | 2.6324e-05 | 0.0013492 | 507.7244 | 60849.1003 | 60792.3747
|  |  | 0.16125 | 60155.4436 | 0.16125 | 45 | 1 | 0.0039342 | 0.52 | 0.0092847 | 14.0839 | 0.74007 | -73.3992 | 6.5812e-05 | 0.00010558 | 2.9216e-05 | 3.4612e-05 | 0.0016354 | 467.6766 | 60228.8428 | 60155.4436
|  |  | 0.16138 | 60243.6492 | 0.16138 | 49.5 | 1 | 0.0042613 | 0.56 | 0.011112 | 15.1455 | 0.79411 | -91.0796 | 7.8768e-05 | 0.00011854 | 3.7366e-05 | 4.4268e-05 | 0.0019687 | 436.9325 | 60334.7288 | 60243.6492
|  |  | 0.1615 | 60880.9411 | 0.1615 | 54 | 1 | 0.004585 | 0.6 | 0.013067 | 16.1138 | 0.84083 | -109.1619 | 9.2623e-05 | 0.00013239 | 4.6705e-05 | 5.5333e-05 | 0.0023506 | 413.1528 | 60990.103 | 60880.9411
|  |  | 0.16163 | 61931.1301 | 0.16163 | 58.5 | 1 | 0.0049028 | 0.64 | 0.015137 | 16.9826 | 0.88102 | -127.0474 | 0.00010729 | 0.00014706 | 5.7253e-05 | 6.7828e-05 | 0.0027819 | 394.5669 | 62058.1775 | 61931.1301
|  |  | 0.16175 | 63399.0546 | 0.16175 | 63 | 1 | 0.0052124 | 0.69 | 0.017309 | 17.7468 | 0.91593 | -144.2363 | 0.00012269 | 0.00016246 | 6.9185e-05 | 8.1965e-05 | 0.0032699 | 379.6967 | 63543.2908 | 63399.0546
|  |  | 0.16188 | 64985.901 | 0.16188 | 67.5 | 1 | 0.0055114 | 0.72 | 0.019569 | 18.4016 | 0.94533 | -160.0531 | 0.00013871 | 0.00017848 | 8.2145e-05 | 9.7319e-05 | 0.0037999 | 368.017 | 65145.9541 | 64985.901
|  |  | 0.162 | 66750.2587 | 0.162 | 72 | 1 | 0.0057977 | 0.76 | 0.021904 | 18.9429 | 0.97049 | -174.1219 | 0.00015526 | 0.00019503 | 9.6278e-05 | 0.00011406 | 0.0043778 | 358.5869 | 66924.3807 | 66750.2587
|  |  | 0.16213 | 68647.2628 | 0.16213 | 76.5 | 1 | 0.0060691 | 0.8 | 0.0243 | 19.3674 | 0.99203 | -186.0522 | 0.00017224 | 0.00021201 | 0.00011154 | 0.00013214 | 0.0050019 | 350.9025 | 68833.315 | 68647.2628
|  |  | 0.16225 | 70555.7478 | 0.16225 | 81 | 1 | 0.0063236 | 0.83 | 0.026741 | 19.6725 | 1.0103 | -195.492 | 0.00018955 | 0.00022932 | 0.00012767 | 0.00015126 | 0.0056618 | 344.6529 | 70751.2398 | 70555.7478
|  |  | 0.16238 | 72463.0529 | 0.16238 | 85.5 | 1 | 0.0065593 | 0.86 | 0.029213 | 19.8563 | 1.0258 | -202.2268 | 0.00020707 | 0.00024684 | 0.0001446 | 0.00017131 | 0.006354 | 339.5115 | 72665.2797 | 72463.0529
|  |  | 0.1625 | 74359.2072 | 0.1625 | 90 | 1 | 0.0067744 | 0.89 | 0.0317 | 19.9177 | 1.0391 | -206.117 | 0.0002247 | 0.00026447 | 0.00016223 | 0.00019219 | 0.0070748 | 335.2399 | 74565.3242 | 74359.2072
|  |  | 0.16263 | 76235.8827 | 0.16263 | 94.5 | 1 | 0.0069673 | 0.92 | 0.034187 | 19.8563 | 1.0505 | -207.0998 | 0.00024233 | 0.0002821 | 0.00018045 | 0.00021378 | 0.00782 | 331.6608 | 76442.9825 | 76235.8827
|  |  | 0.16275 | 78019.3692 | 0.16275 | 99 | 1 | 0.0071366 | 0.94 | 0.036659 | 19.6725 | 1.0603 | -205.1701 | 0.00025985 | 0.00029962 | 0.00019895 | 0.0002357 | 0.0085766 | 328.6686 | 78224.5394 | 78019.3692
|  |  | 0.16288 | 79715.4349 | 0.16288 | 103.5 | 1 | 0.007281 | 0.96 | 0.0391 | 19.3674 | 1.0687 | -200.4254 | 0.00027715 | 0.00031692 | 0.00021761 | 0.00025781 | 0.0093398 | 326.1456 | 79915.8603 | 79715.4349
|  |  | 0.163 | 81270.68 | 0.163 | 108 | 1 | 0.0073995 | 0.97 | 0.041496 | 18.9429 | 1.0758 | -193.0183 | 0.00029413 | 0.0003339 | 0.00023612 | 0.00027973 | 0.010097 | 324.0234 | 81463.6983 | 81270.68
|  |  | 0.16313 | 82752.8675 | 0.16313 | 112.5 | 1 | 0.0074912 | 0.99 | 0.043831 | 18.4016 | 1.082 | -183.194 | 0.00031068 | 0.00035045 | 0.00025453 | 0.00030154 | 0.010849 | 322.2075 | 82936.0615 | 82752.8675
|  |  | 0.16325 | 84063.7484 | 0.16325 | 117 | 1 | 0.0075553 | 0.99 | 0.046091 | 17.7468 | 1.0873 | -171.2216 | 0.00032671 | 0.00036648 | 0.00027235 | 0.00032265 | 0.011578 | 320.6761 | 84234.97 | 84063.7484
|  |  | 0.16338 | 85268.8695 | 0.16338 | 121.5 | 1 | 0.0075914 | 1 | 0.048263 | 16.9826 | 1.0919 | -157.4527 | 0.0003421 | 0.00038187 | 0.00028964 | 0.00034314 | 0.012285 | 319.3646 | 85426.3222 | 85268.8695
|  |  | 0.1635 | 86333.5125 | 0.1635 | 126 | 1 | 0.0075993 | 1 | 0.050333 | 16.1138 | 1.0958 | -142.2625 | 0.00035677 | 0.00039654 | 0.00030612 | 0.00036267 | 0.012959 | 318.2486 | 86475.775 | 86333.5125
|  |  | 0.16363 | 87272.1445 | 0.16363 | 130.5 | 1 | 0.0075788 | 1 | 0.052288 | 15.1455 | 1.0992 | -126.0663 | 0.00037063 | 0.00041039 | 0.00032169 | 0.00038111 | 0.013596 | 317.2967 | 87398.2107 | 87272.1445
|  |  | 0.16375 | 88062.1047 | 0.16375 | 135 | 1 | 0.0075302 | 0.99 | 0.054115 | 14.0839 | 1.102 | -109.2969 | 0.00038358 | 0.00042335 | 0.00033609 | 0.00039818 | 0.014185 | 316.492 | 88171.4016 | 88062.1047
|  |  | 0.16388 | 88721.5558 | 0.16388 | 139.5 | 1 | 0.0074538 | 0.98 | 0.055805 | 12.9355 | 1.1045 | -92.4025 | 0.00039556 | 0.00043533 | 0.00034928 | 0.0004138 | 0.014724 | 315.8123 | 88813.9583 | 88721.5558
|  |  | 0.164 | 89266.2887 | 0.164 | 144 | 1 | 0.0073501 | 0.97 | 0.057346 | 11.7073 | 1.1065 | -75.8298 | 0.00040648 | 0.00044625 | 0.00036118 | 0.0004279 | 0.015211 | 315.2403 | 89342.1184 | 89266.2887
|  |  | 0.16413 | 89685.6549 | 0.16413 | 148.5 | 1 | 0.00722 | 0.95 | 0.058729 | 10.407 | 1.1082 | -60.0125 | 0.00041628 | 0.00045605 | 0.00037164 | 0.00044029 | 0.015639 | 314.7671 | 89745.6674 | 89685.6549
|  |  | 0.16425 | 89998.9492 | 0.16425 | 153 | 1 | 0.0070643 | 0.93 | 0.059945 | 9.0424 | 1.1096 | -45.3642 | 0.0004249 | 0.00046467 | 0.00038065 | 0.00045096 | 0.016007 | 314.3801 | 90044.3134 | 89998.9492
|  |  | 0.16438 | 90223.6602 | 0.16438 | 157.5 | 1 | 0.0068844 | 0.91 | 0.060987 | 7.6222 | 1.1107 | -32.2656 | 0.00043229 | 0.00047206 | 0.0003882 | 0.00045991 | 0.016316 | 314.0691 | 90255.9258 | 90223.6602
|  |  | 0.1645 | 90361.2947 | 0.1645 | 162 | 1 | 0.0066814 | 0.88 | 0.061848 | 6.1549 | 1.1116 | -21.0555 | 0.0004384 | 0.00047816 | 0.00039424 | 0.00046706 | 0.016563 | 313.8289 | 90382.3502 | 90361.2947
|  |  | 0.16463 | 90433.3946 | 0.16463 | 166.5 | 1 | 0.0064569 | 0.85 | 0.062524 | 4.6497 | 1.1123 | -12.0233 | 0.00044318 | 0.00048295 | 0.00039881 | 0.00047248 | 0.01675 | 313.6517 | 90445.4179 | 90433.3946
|  |  | 0.16475 | 90460.4303 | 0.16475 | 171 | 1 | 0.0062127 | 0.82 | 0.06301 | 3.1158 | 1.1127 | -5.4012 | 0.00044663 | 0.0004864 | 0.00040198 | 0.00047624 | 0.01688 | 313.5312 | 90465.8315 | 90460.4303
|  |  | 0.16488 | 90457.324 | 0.16488 | 175.5 | 1 | 0.0059504 | 0.78 | 0.063302 | 1.5627 | 1.1129 | -1.359 | 0.0004487 | 0.00048847 | 0.0004038 | 0.00047839 | 0.016954 | 313.4631 | 90458.683 | 90457.324
|  |  | 0.165 | 90451.5011 | 0.165 | 180 | 1 | 0.0056722 | 0.75 | 0.0634 | -6.2544e-11 | 1.113 | 2.1769e-21 | 0.00044939 | 0.00048916 | 0.00040438 | 0.00047908 | 0.016978 | 313.4414 | 90451.5011 | 90451.5011
|  |  | 0.16513 | 90466.5797 | 0.16513 | 184.5 | 1 | 0.0053799 | 0.71 | 0.063302 | -1.5627 | 1.1129 | 1.359 | 0.0004487 | 0.00048847 | 0.00040383 | 0.00047842 | 0.016955 | 313.4622 | 90465.2207 | 90466.5797
|  |  | 0.16525 | 90531.2561 | 0.16525 | 189 | 1 | 0.0050759 | 0.67 | 0.06301 | -3.1158 | 1.1127 | 5.4014 | 0.00044663 | 0.0004864 | 0.00040227 | 0.00047658 | 0.016891 | 313.521 | 90525.8547 | 90531.2561
|  |  | 0.16538 | 90672.0881 | 0.16538 | 193.5 | 1 | 0.0047624 | 0.63 | 0.062524 | -4.6497 | 1.1124 | 12.0248 | 0.00044318 | 0.00048295 | 0.00039983 | 0.00047369 | 0.016792 | 313.6135 | 90660.0633 | 90672.0881
|  |  | 0.1655 | 90916.6509 | 0.1655 | 198 | 1 | 0.0044417 | 0.59 | 0.061848 | -6.1549 | 1.112 | 21.0619 | 0.0004384 | 0.00047816 | 0.00039666 | 0.00046993 | 0.016662 | 313.7357 | 90895.589 | 90916.6509
|  |  | 0.16563 | 91308.7277 | 0.16563 | 202.5 | 1 | 0.0041162 | 0.54 | 0.060987 | -7.6222 | 1.1114 | 32.2855 | 0.00043229 | 0.00047206 | 0.00039295 | 0.00046554 | 0.01651 | 313.8807 | 91276.4422 | 91308.7277
|  |  | 0.16575 | 91868.2697 | 0.16575 | 207 | 1 | 0.0037884 | 0.5 | 0.059945 | -9.0424 | 1.1108 | 45.4136 | 0.0004249 | 0.00046467 | 0.00038881 | 0.00046062 | 0.016341 | 314.0463 | 91822.856 | 91868.2697
|  |  | 0.16588 | 92629.1312 | 0.16588 | 211.5 | 1 | 0.0034606 | 0.46 | 0.058729 | -10.407 | 1.1102 | 60.1181 | 0.00041628 | 0.00045605 | 0.00038435 | 0.00045535 | 0.016158 | 314.228 | 92569.0131 | 92629.1312
|  |  | 0.166 | 93653.4471 | 0.166 | 216 | 1 | 0.0031354 | 0.41 | 0.057346 | -11.7073 | 1.1095 | 76.0336 | 0.00040648 | 0.00044625 | 0.00037984 | 0.00045 | 0.015974 | 314.4163 | 93577.4135 | 93653.4471
|  |  | 0.16613 | 94961.5984 | 0.16613 | 220.5 | 1 | 0.0028151 | 0.37 | 0.055805 | -12.9355 | 1.1088 | 92.7647 | 0.00039556 | 0.00043533 | 0.0003753 | 0.00044462 | 0.015788 | 314.6101 | 94868.8338 | 94961.5984
|  |  | 0.16625 | 96600.0656 | 0.16625 | 225 | 1 | 0.0025022 | 0.33 | 0.054115 | -14.0839 | 1.1081 | 109.8978 | 0.00038358 | 0.00042335 | 0.00037086 | 0.00043936 | 0.015607 | 314.8042 | 96490.1678 | 96600.0656
|  |  | 0.16638 | 98621.3901 | 0.16638 | 229.5 | 1 | 0.002199 | 0.29 | 0.052288 | -15.1455 | 1.1074 | 127.0115 | 0.00037063 | 0.00041039 | 0.00036663 | 0.00043436 | 0.015434 | 314.9928 | 98494.3786 | 98621.3901
|  |  | 0.1665 | 101085.4334 | 0.1665 | 234 | 1 | 0.0019076 | 0.25 | 0.050333 | -16.1138 | 1.1068 | 143.6866 | 0.00035677 | 0.00039654 | 0.00036274 | 0.00042975 | 0.015275 | 315.1706 | 100941.7468 | 101085.4334
|  |  | 0.16663 | 104017.1795 | 0.16663 | 238.5 | 1 | 0.0016304 | 0.22 | 0.048263 | -16.9826 | 1.1061 | 159.5122 | 0.0003421 | 0.00038187 | 0.00035912 | 0.00042545 | 0.015127 | 315.3395 | 103857.6673 | 104017.1795
|  |  | 0.16675 | 107533.7745 | 0.16675 | 243 | 1 | 0.0013694 | 0.18 | 0.046091 | -17.7468 | 1.1056 | 174.1067 | 0.00032671 | 0.00036648 | 0.00035601 | 0.00042177 | 0.014999 | 315.4872 | 107359.6678 | 107533.7745
|  |  | 0.16688 | 111674.7159 | 0.16688 | 247.5 | 1 | 0.0011265 | 0.15 | 0.043831 | -18.4016 | 1.1052 | 187.1116 | 0.00031068 | 0.00035045 | 0.00035331 | 0.00041857 | 0.014889 | 315.6174 | 111487.6043 | 111674.7159
|  |  | 0.167 | 101325 | 0.167 | 252 | 0 | 0.00090351 | 0 | 0.041496 | -18.9429 | 0.1782 | 0 | 0 | 3.9769e-05 | 0 | 0 | 0.00044059 | 1100 | 101325 | 101325
|  |  | 0.16713 | 101325 | 0.16713 | 256.5 | 0 | 0.00070212 | 0 | 0.0391 | -19.3674 | 0.1782 | 0 | 0 | 3.9769e-05 | 0 | 0 | 0.00044059 | 1100 | 101325 | 101325
|  |  | 0.16725 | 101325 | 0.16725 | 261 | 0 | 0.00052383 | 0 | 0.036659 | -19.6725 | 0.1782 | 0 | 0 | 3.9769e-05 | 0 | 0 | 0.00044059 | 1100 | 101325 | 101325
|  |  | 0.16738 | 101325 | 0.16738 | 265.5 | 0 | 0.00036996 | 0 | 0.034187 | -19.8563 | 0.1782 | 0 | 0 | 3.9769e-05 | 0 | 0 | 0.00044059 | 1100 | 101325 | 101325
|  |  | 0.1675 | 101325 | 0.1675 | 270 | 0 | 0.00024166 | 0 | 0.0317 | -19.9177 | 0.1782 | 0 | 0 | 3.9769e-05 | 0 | 0 | 0.00044059 | 1100 | 101325 | 101325
|  |  | 0.16763 | 101325 | 0.16763 | 274.5 | 0 | 0.0001399 | 0 | 0.029213 | -19.8563 | 0.1782 | 0 | 0 | 3.9769e-05 | 0 | 0 | 0.00044059 | 1100 | 101325 | 101325
|  |  | 0.16775 | 101325 | 0.16775 | 279 | 0 | 6.5414e-05 | 0 | 0.026741 | -19.6725 | 0.1782 | 0 | 0 | 3.9769e-05 | 0 | 0 | 0.00044059 | 1100 | 101325 | 101325
|  |  | 0.16788 | 101325 | 0.16788 | 283.5 | 0 | 1.8775e-05 | 0 | 0.0243 | -19.3674 | 0.1782 | 0 | 0 | 3.9769e-05 | 0 | 0 | 0.00044059 | 1100 | 101325 | 101325
|  |  | 0.168 | 101325 | 0.168 | 288 | 0 | 3.2489e-07 | 0 | 0.021904 | -18.9429 | 0.1782 | 0 | 0 | 3.9769e-05 | 0 | 0 | 0.00044059 | 1100 | 101325 | 101325
|  |  | 0.16813 | 101325 | 0.16813 | 292.5 | 0 | 1.0202e-05 | 0 | 0.019569 | -18.4016 | 0.1782 | 0 | 0 | 3.9769e-05 | 0 | 0 | 0.00044059 | 1100 | 101325 | 101325
|  |  | 0.16825 | 101325 | 0.16825 | 297 | 0 | 4.8333e-05 | 0 | 0.017309 | -17.7468 | 0.1782 | 0 | 0 | 3.9769e-05 | 0 | 0 | 0.00044059 | 1100 | 101325 | 101325
|  |  | 0.16838 | 101325 | 0.16838 | 301.5 | 0 | 0.00011443 | 0 | 0.015137 | -16.9826 | 0.1782 | 0 | 0 | 3.9769e-05 | 0 | 0 | 0.00044059 | 1100 | 101325 | 101325
|  |  | 0.1685 | 101325 | 0.1685 | 306 | 0 | 0.00020801 | 0 | 0.013067 | -16.1138 | 0.1782 | 0 | 0 | 3.9769e-05 | 0 | 0 | 0.00044059 | 1100 | 101325 | 101325
|  |  | 0.16863 | 101325 | 0.16863 | 310.5 | 0 | 0.00032836 | 0 | 0.011112 | -15.1455 | 0.1782 | 0 | 0 | 3.9769e-05 | 0 | 0 | 0.00044059 | 1100 | 101325 | 101325
|  |  | 0.16875 | 101325 | 0.16875 | 315 | 0 | 0.0004746 | 0 | 0.0092847 | -14.0839 | 0.1782 | 0 | 0 | 3.9769e-05 | 0 | 0 | 0.00044059 | 1100 | 101325 | 101325
|  |  | 0.16888 | 101325 | 0.16888 | 319.5 | 0 | 0.00064563 | 0 | 0.0075951 | -12.9355 | 0.1782 | 0 | 0 | 3.9769e-05 | 0 | 0 | 0.00044059 | 1100 | 101325 | 101325
|  |  | 0.169 | 101325 | 0.169 | 324 | 0 | 0.00084017 | 0 | 0.0060542 | -11.7073 | 0.1782 | 0 | 0 | 3.9769e-05 | 0 | 0 | 0.00044059 | 1100 | 101325 | 101325
|  |  | 0.16913 | 101325 | 0.16913 | 328.5 | 0 | 0.0010568 | 0 | 0.0046713 | -10.407 | 0.1782 | 0 | 0 | 3.9769e-05 | 0 | 0 | 0.00044059 | 1100 | 101325 | 101325
|  |  | 0.16925 | 101325 | 0.16925 | 333 | 0 | 0.0012938 | 0 | 0.0034551 | -9.0424 | 0.1782 | 0 | 0 | 3.9769e-05 | 0 | 0 | 0.00044059 | 1100 | 101325 | 101325
|  |  | 0.16938 | 101325 | 0.16938 | 337.5 | 0 | 0.0015496 | 0 | 0.002413 | -7.6222 | 0.1782 | 0 | 0 | 3.9769e-05 | 0 | 0 | 0.00044059 | 1100 | 101325 | 101325
|  |  | 0.1695 | 101325 | 0.1695 | 342 | 0 | 0.0018221 | 0 | 0.0015515 | -6.1549 | 0.1782 | 0 | 0 | 3.9769e-05 | 0 | 0 | 0.00044059 | 1100 | 101325 | 101325
|  |  | 0.16963 | 101325 | 0.16963 | 346.5 | 0 | 0.0021094 | 0 | 0.00087587 | -4.6497 | 0.1782 | 0 | 0 | 3.9769e-05 | 0 | 0 | 0.00044059 | 1100 | 101325 | 101325
|  |  | 0.16975 | 101325 | 0.16975 | 351 | 0 | 0.0024093 | 0 | 0.00039028 | -3.1158 | 0.1782 | 0 | 0 | 3.9769e-05 | 0 | 0 | 0.00044059 | 1100 | 101325 | 101325
|  |  | 0.16988 | 101325 | 0.16988 | 355.5 | 0 | 0.0027195 | 0 | 9.7721e-05 | -1.5627 | 0.1782 | 0 | 0 | 3.9769e-05 | 0 | 0 | 0.00044059 | 1100 | 101325 | 101325
|  |  | 0.17 | 101325 | 0.17 | 360 | 0 | 0.0030378 | 0 | 0 | 6.2612e-11 | 0.1782 | 0 | 0 | 3.9769e-05 | 0 | 0 | 0.00044059 | 1100 | 101325 | 101325
|  |  | 0.17013 | 101325 | 0.17013 | 364.5 | 0 | 0.0033618 | 0 | 9.7721e-05 | 1.5627 | 0.1782 | 0 | 0 | 3.9769e-05 | 0 | 0 | 0.00044059 | 1100 | 101325 | 101325
|  |  | 0.17025 | 101325 | 0.17025 | 369 | 0 | 0.003689 | 0 | 0.00039028 | 3.1158 | 0.1782 | 0 | 0 | 3.9769e-05 | 0 | 0 | 0.00044059 | 1100 | 101325 | 101325
|  |  | 0.17038 | 101325 | 0.17038 | 373.5 | 0 | 0.0040171 | 0 | 0.00087587 | 4.6497 | 0.1782 | 0 | 0 | 3.9769e-05 | 0 | 0 | 0.00044059 | 1100 | 101325 | 101325
|  |  | 0.1705 | 101325 | 0.1705 | 378 | 0 | 0.0043435 | 0 | 0.0015515 | 6.1549 | 0.1782 | 0 | 0 | 3.9769e-05 | 0 | 0 | 0.00044059 | 1100 | 101325 | 101325
|  |  | 0.17063 | 101325 | 0.17063 | 382.5 | 0 | 0.0046659 | 0 | 0.002413 | 7.6222 | 0.1782 | 0 | 0 | 3.9769e-05 | 0 | 0 | 0.00044059 | 1100 | 101325 | 101325
|  |  | 0.17075 | 101325 | 0.17075 | 387 | 0 | 0.0049819 | 0 | 0.0034551 | 9.0424 | 0.1782 | 0 | 0 | 3.9769e-05 | 0 | 0 | 0.00044059 | 1100 | 101325 | 101325
|  |  | 0.17088 | 101325 | 0.17088 | 391.5 | 0 | 0.005289 | 0 | 0.0046713 | 10.407 | 0.1782 | 0 | 0 | 3.9769e-05 | 0 | 0 | 0.00044059 | 1100 | 101325 | 101325
|  |  | 0.171 | 101325 | 0.171 | 396 | 0 | 0.0055851 | 0 | 0.0060542 | 11.7073 | 0.1782 | 0 | 0 | 3.9769e-05 | 0 | 0 | 0.00044059 | 1100 | 101325 | 101325
|  |  | 0.17113 | 101325 | 0.17113 | 400.5 | 0 | 0.0058678 | 0 | 0.0075951 | 12.9355 | 0.1782 | 0 | 0 | 3.9769e-05 | 0 | 0 | 0.00044059 | 1100 | 101325 | 101325
|  |  | 0.17125 | 101325 | 0.17125 | 405 | 0 | 0.0061351 | 0 | 0.0092847 | 14.0839 | 0.1782 | 0 | 0 | 3.9769e-05 | 0 | 0 | 0.00044059 | 1100 | 101325 | 101325
|  |  | 0.17138 | 101325 | 0.17138 | 409.5 | 0 | 0.006385 | 0 | 0.011112 | 15.1455 | 0.1782 | 0 | 0 | 3.9769e-05 | 0 | 0 | 0.00044059 | 1100 | 101325 | 101325
|  |  | 0.1715 | 101325 | 0.1715 | 414 | 0 | 0.0066156 | 0 | 0.013067 | 16.1138 | 0.1782 | 0 | 0 | 3.9769e-05 | 0 | 0 | 0.00044059 | 1100 | 101325 | 101325
|  |  | 0.17163 | 101325 | 0.17163 | 418.5 | 0 | 0.0068253 | 0 | 0.015137 | 16.9826 | 0.1782 | 0 | 0 | 3.9769e-05 | 0 | 0 | 0.00044059 | 1100 | 101325 | 101325
|  |  | 0.17175 | 101325 | 0.17175 | 423 | 0 | 0.0070123 | 0 | 0.017309 | 17.7468 | 0.1782 | 0 | 0 | 3.9769e-05 | 0 | 0 | 0.00044059 | 1100 | 101325 | 101325
|  |  | 0.17188 | 101325 | 0.17188 | 427.5 | 0 | 0.0071755 | 0 | 0.019569 | 18.4016 | 0.1782 | 0 | 0 | 3.9769e-05 | 0 | 0 | 0.00044059 | 1100 | 101325 | 101325
|  |  | 0.172 | 101325 | 0.172 | 432 | 0 | 0.0073135 | 0 | 0.021904 | 18.9429 | 0.1782 | 0 | 0 | 3.9769e-05 | 0 | 0 | 0.00044059 | 1100 | 101325 | 101325
|  |  | 0.17213 | 101325 | 0.17213 | 436.5 | 0 | 0.0074252 | 0 | 0.0243 | 19.3674 | 0.1782 | 0 | 0 | 3.9769e-05 | 0 | 0 | 0.00044059 | 1100 | 101325 | 101325
|  |  | 0.17225 | 101325 | 0.17225 | 441 | 0 | 0.00751 | 0 | 0.026741 | 19.6725 | 0.1782 | 0 | 0 | 3.9769e-05 | 0 | 0 | 0.00044059 | 1100 | 101325 | 101325
|  |  | 0.17238 | 101325 | 0.17238 | 445.5 | 0 | 0.0075671 | 0 | 0.029213 | 19.8563 | 0.1782 | 0 | 0 | 3.9769e-05 | 0 | 0 | 0.00044059 | 1100 | 101325 | 101325
|  |  | 0.1725 | 101325 | 0.1725 | 450 | 0 | 0.0075961 | 0 | 0.0317 | 19.9177 | 0.1782 | 0 | 0 | 3.9769e-05 | 0 | 0 | 0.00044059 | 1100 | 101325 | 101325
|  |  | 0.17263 | 101325 | 0.17263 | 454.5 | 0 | 0.0075968 | 0 | 0.034187 | 19.8563 | 0.1782 | 0 | 0 | 3.9769e-05 | 0 | 0 | 0.00044059 | 1100 | 101325 | 101325
|  |  | 0.17275 | 101325 | 0.17275 | 459 | 0 | 0.0075692 | 0 | 0.036659 | 19.6725 | 0.1782 | 0 | 0 | 3.9769e-05 | 0 | 0 | 0.00044059 | 1100 | 101325 | 101325
|  |  | 0.17288 | 101325 | 0.17288 | 463.5 | 0 | 0.0075135 | 0 | 0.0391 | 19.3674 | 0.1782 | 0 | 0 | 3.9769e-05 | 0 | 0 | 0.00044059 | 1100 | 101325 | 101325
|  |  | 0.173 | 101325 | 0.173 | 468 | 0 | 0.0074301 | 0 | 0.041496 | 18.9429 | 0.1782 | 0 | 0 | 3.9769e-05 | 0 | 0 | 0.00044059 | 1100 | 101325 | 101325
|  |  | 0.17313 | 101325 | 0.17313 | 472.5 | 0 | 0.0073197 | 0 | 0.043831 | 18.4016 | 0.1782 | 0 | 0 | 3.9769e-05 | 0 | 0 | 0.00044059 | 1100 | 101325 | 101325
|  |  | 0.17325 | 101325 | 0.17325 | 477 | 0 | 0.007183 | 0 | 0.046091 | 17.7468 | 0.1782 | 0 | 0 | 3.9769e-05 | 0 | 0 | 0.00044059 | 1100 | 101325 | 101325
|  |  | 0.17338 | 101325 | 0.17338 | 481.5 | 0 | 0.0070211 | 0 | 0.048263 | 16.9826 | 0.1782 | 0 | 0 | 3.9769e-05 | 0 | 0 | 0.00044059 | 1100 | 101325 | 101325
|  |  | 0.1735 | 101325 | 0.1735 | 486 | 0 | 0.0068352 | 0 | 0.050333 | 16.1138 | 0.1782 | 0 | 0 | 3.9769e-05 | 0 | 0 | 0.00044059 | 1100 | 101325 | 101325
|  |  | 0.17363 | 101325 | 0.17363 | 490.5 | 0 | 0.0066266 | 0 | 0.052288 | 15.1455 | 0.1782 | 0 | 0 | 3.9769e-05 | 0 | 0 | 0.00044059 | 1100 | 101325 | 101325
|  |  | 0.17375 | 101325 | 0.17375 | 495 | 0 | 0.006397 | 0 | 0.054115 | 14.0839 | 0.1782 | 0 | 0 | 3.9769e-05 | 0 | 0 | 0.00044059 | 1100 | 101325 | 101325
|  |  | 0.17388 | 101325 | 0.17388 | 499.5 | 0 | 0.006148 | 0 | 0.055805 | 12.9355 | 0.1782 | 0 | 0 | 3.9769e-05 | 0 | 0 | 0.00044059 | 1100 | 101325 | 101325
|  |  | 0.174 | 101325 | 0.174 | 504 | 0 | 0.0058816 | 0 | 0.057346 | 11.7073 | 0.1782 | 0 | 0 | 3.9769e-05 | 0 | 0 | 0.00044059 | 1100 | 101325 | 101325
|  |  | 0.17413 | 101325 | 0.17413 | 508.5 | 0 | 0.0055995 | 0 | 0.058729 | 10.407 | 0.1782 | 0 | 0 | 3.9769e-05 | 0 | 0 | 0.00044059 | 1100 | 101325 | 101325
|  |  | 0.17425 | 101325 | 0.17425 | 513 | 0 | 0.0053041 | 0 | 0.059945 | 9.0424 | 0.1782 | 0 | 0 | 3.9769e-05 | 0 | 0 | 0.00044059 | 1100 | 101325 | 101325
|  |  | 0.17438 | 101325 | 0.17438 | 517.5 | 0 | 0.0049975 | 0 | 0.060987 | 7.6222 | 0.1782 | 0 | 0 | 3.9769e-05 | 0 | 0 | 0.00044059 | 1100 | 101325 | 101325
|  |  | 0.1745 | 101325 | 0.1745 | 522 | 0 | 0.0046819 | 0 | 0.061848 | 6.1549 | 0.1782 | 0 | 0 | 3.9769e-05 | 0 | 0 | 0.00044059 | 1100 | 101325 | 101325
|  |  | 0.17463 | 101325 | 0.17463 | 526.5 | 0 | 0.0043598 | 0 | 0.062524 | 4.6497 | 0.1782 | 0 | 0 | 3.9769e-05 | 0 | 0 | 0.00044059 | 1100 | 101325 | 101325
|  |  | 0.17475 | 101325 | 0.17475 | 531 | 0 | 0.0040335 | 0 | 0.06301 | 3.1158 | 0.1782 | 0 | 0 | 3.9769e-05 | 0 | 0 | 0.00044059 | 1100 | 101325 | 101325
|  |  | 0.17488 | 101325 | 0.17488 | 535.5 | 0 | 0.0037054 | 0 | 0.063302 | 1.5627 | 0.1782 | 0 | 0 | 3.9769e-05 | 0 | 0 | 0.00044059 | 1100 | 101325 | 101325
|  |  | 0.175 | 101325 | 0.175 | 540 | 0 | 0.0033781 | 0 | 0.0634 | -7.5134e-11 | 0.1782 | 0 | 0 | 3.9769e-05 | 0 | 0 | 0.00044059 | 1100 | 101325 | 101325
|  |  | 0.17513 | 101325 | 0.17513 | 544.5 | 0 | 0.0030539 | 0 | 0.063302 | -1.5627 | 0.1782 | 0 | 0 | 3.9769e-05 | 0 | 0 | 0.00044059 | 1100 | 101325 | 101325
|  |  | 0.17525 | 101325 | 0.17525 | 549 | 0 | 0.0027353 | 0 | 0.06301 | -3.1158 | 0.1782 | 0 | 0 | 3.9769e-05 | 0 | 0 | 0.00044059 | 1100 | 101325 | 101325
|  |  | 0.17538 | 101325 | 0.17538 | 553.5 | 0 | 0.0024246 | 0 | 0.062524 | -4.6497 | 0.1782 | 0 | 0 | 3.9769e-05 | 0 | 0 | 0.00044059 | 1100 | 101325 | 101325
|  |  | 0.1755 | 101325 | 0.1755 | 558 | 0 | 0.0021241 | 0 | 0.061848 | -6.1549 | 0.1782 | 0 | 0 | 3.9769e-05 | 0 | 0 | 0.00044059 | 1100 | 101325 | 101325
|  |  | 0.17563 | 101325 | 0.17563 | 562.5 | 0 | 0.0018362 | 0 | 0.060987 | -7.6222 | 0.1782 | 0 | 0 | 3.9769e-05 | 0 | 0 | 0.00044059 | 1100 | 101325 | 101325
|  |  | 0.17575 | 101325 | 0.17575 | 567 | 0 | 0.0015629 | 0 | 0.059945 | -9.0424 | 0.1782 | 0 | 0 | 3.9769e-05 | 0 | 0 | 0.00044059 | 1100 | 101325 | 101325
|  |  | 0.17588 | 101325 | 0.17588 | 571.5 | 0 | 0.0013062 | 0 | 0.058729 | -10.407 | 0.1782 | 0 | 0 | 3.9769e-05 | 0 | 0 | 0.00044059 | 1100 | 101325 | 101325
|  |  | 0.176 | 101325 | 0.176 | 576 | 0 | 0.0010682 | 0 | 0.057346 | -11.7073 | 0.1782 | 0 | 0 | 3.9769e-05 | 0 | 0 | 0.00044059 | 1100 | 101325 | 101325
|  |  | 0.17613 | 101325 | 0.17613 | 580.5 | 0 | 0.00085051 | 0 | 0.055805 | -12.9355 | 0.1782 | 0 | 0 | 3.9769e-05 | 0 | 0 | 0.00044059 | 1100 | 101325 | 101325
|  |  | 0.17625 | 101325 | 0.17625 | 585 | 0 | 0.00065483 | 0 | 0.054115 | -14.0839 | 0.1782 | 0 | 0 | 3.9769e-05 | 0 | 0 | 0.00044059 | 1100 | 101325 | 101325
|  |  | 0.17638 | 101325 | 0.17638 | 589.5 | 0 | 0.00048259 | 0 | 0.052288 | -15.1455 | 0.1782 | 0 | 0 | 3.9769e-05 | 0 | 0 | 0.00044059 | 1100 | 101325 | 101325
|  |  | 0.1765 | 101325 | 0.1765 | 594 | 0 | 0.00033508 | 0 | 0.050333 | -16.1138 | 0.1782 | 0 | 0 | 3.9769e-05 | 0 | 0 | 0.00044059 | 1100 | 101325 | 101325
|  |  | 0.17663 | 101325 | 0.17663 | 598.5 | 0 | 0.00021341 | 0 | 0.048263 | -16.9826 | 0.1782 | 0 | 0 | 3.9769e-05 | 0 | 0 | 0.00044059 | 1100 | 101325 | 101325
|  |  | 0.17675 | 101325 | 0.17675 | 603 | 0 | 0.00011847 | 0 | 0.046091 | -17.7468 | 0.1782 | 0 | 0 | 3.9769e-05 | 0 | 0 | 0.00044059 | 1100 | 101325 | 101325
|  |  | 0.17688 | 101325 | 0.17688 | 607.5 | 0 | 5.0982e-05 | 0 | 0.043831 | -18.4016 | 0.1782 | 0 | 0 | 3.9769e-05 | 0 | 0 | 0.00044059 | 1100 | 101325 | 101325
|  |  | 0.177 | 101325 | 0.177 | 612 | 0 | 1.1442e-05 | 0 | 0.041496 | -18.9429 | 0.1782 | 0 | 0 | 3.9769e-05 | 0 | 0 | 0.00044059 | 1100 | 101325 | 101325
|  |  | 0.17713 | 101325 | 0.17713 | 616.5 | 0 | 1.4547e-07 | 0 | 0.0391 | -19.3674 | 0.1782 | 0 | 0 | 3.9769e-05 | 0 | 0 | 0.00044059 | 1100 | 101325 | 101325
|  |  | 0.17725 | 101325 | 0.17725 | 621 | 0 | 1.7178e-05 | 0 | 0.036659 | -19.6725 | 0.1782 | 0 | 0 | 3.9769e-05 | 0 | 0 | 0.00044059 | 1100 | 101325 | 101325
|  |  | 0.17738 | 101325 | 0.17738 | 625.5 | 0 | 6.2412e-05 | 0 | 0.034187 | -19.8563 | 0.1782 | 0 | 0 | 3.9769e-05 | 0 | 0 | 0.00044059 | 1100 | 101325 | 101325
|  |  | 0.1775 | 101325 | 0.1775 | 630 | 0 | 0.00013551 | 0 | 0.0317 | -19.9177 | 0.1782 | 0 | 0 | 3.9769e-05 | 0 | 0 | 0.00044059 | 1100 | 101325 | 101325
|  |  | 0.17763 | 101325 | 0.17763 | 634.5 | 0 | 0.00023593 | 0 | 0.029213 | -19.8563 | 0.1782 | 0 | 0 | 3.9769e-05 | 0 | 0 | 0.00044059 | 1100 | 101325 | 101325
|  |  | 0.17775 | 101325 | 0.17775 | 639 | 0 | 0.00036292 | 0 | 0.026741 | -19.6725 | 0.1782 | 0 | 0 | 3.9769e-05 | 0 | 0 | 0.00044059 | 1100 | 101325 | 101325
|  |  | 0.17788 | 101325 | 0.17788 | 643.5 | 0 | 0.00051553 | 0 | 0.0243 | -19.3674 | 0.1782 | 0 | 0 | 3.9769e-05 | 0 | 0 | 0.00044059 | 1100 | 101325 | 101325
|  |  | 0.178 | 101325 | 0.178 | 648 | 0 | 0.00069263 | 0 | 0.021904 | -18.9429 | 0.1782 | 0 | 0 | 3.9769e-05 | 0 | 0 | 0.00044059 | 1100 | 101325 | 101325
|  |  | 0.17813 | 101325 | 0.17813 | 652.5 | 0 | 0.00089289 | 0 | 0.019569 | -18.4016 | 0.1782 | 0 | 0 | 3.9769e-05 | 0 | 0 | 0.00044059 | 1100 | 101325 | 101325
|  |  | 0.17825 | 101325 | 0.17825 | 657 | 0 | 0.0011148 | 0 | 0.017309 | -17.7468 | 0.1782 | 0 | 0 | 3.9769e-05 | 0 | 0 | 0.00044059 | 1100 | 101325 | 101325
|  |  | 0.17838 | 101325 | 0.17838 | 661.5 | 0 | 0.0013568 | 0 | 0.015137 | -16.9826 | 0.1782 | 0 | 0 | 3.9769e-05 | 0 | 0 | 0.00044059 | 1100 | 101325 | 101325
|  |  | 0.1785 | 101325 | 0.1785 | 666 | 0 | 0.001617 | 0 | 0.013067 | -16.1138 | 0.1782 | 0 | 0 | 3.9769e-05 | 0 | 0 | 0.00044059 | 1100 | 101325 | 101325
|  |  | 0.17863 | 101325 | 0.17863 | 670.5 | 0 | 0.0018934 | 0 | 0.011112 | -15.1455 | 0.1782 | 0 | 0 | 3.9769e-05 | 0 | 0 | 0.00044059 | 1100 | 101325 | 101325
|  |  | 0.17875 | 101325 | 0.17875 | 675 | 0 | 0.0021841 | 0 | 0.0092847 | -14.0839 | 0.1782 | 0 | 0 | 3.9769e-05 | 0 | 0 | 0.00044059 | 1100 | 101325 | 101325
|  |  | 0.17888 | 101325 | 0.17888 | 679.5 | 0 | 0.0024868 | 0 | 0.0075951 | -12.9355 | 0.1782 | 0 | 0 | 3.9769e-05 | 0 | 0 | 0.00044059 | 1100 | 101325 | 101325
|  |  | 0.179 | 101325 | 0.179 | 684 | 0 | 0.0027993 | 0 | 0.0060542 | -11.7073 | 0.1782 | 0 | 0 | 3.9769e-05 | 0 | 0 | 0.00044059 | 1100 | 101325 | 101325
|  |  | 0.17913 | 101325 | 0.17913 | 688.5 | 0 | 0.0031192 | 0 | 0.0046713 | -10.407 | 0.1782 | 0 | 0 | 3.9769e-05 | 0 | 0 | 0.00044059 | 1100 | 101325 | 101325
|  |  | 0.17925 | 101325 | 0.17925 | 693 | 0 | 0.0034442 | 0 | 0.0034551 | -9.0424 | 0.1782 | 0 | 0 | 3.9769e-05 | 0 | 0 | 0.00044059 | 1100 | 101325 | 101325
|  |  | 0.17938 | 101325 | 0.17938 | 697.5 | 0 | 0.0037719 | 0 | 0.002413 | -7.6222 | 0.1782 | 0 | 0 | 3.9769e-05 | 0 | 0 | 0.00044059 | 1100 | 101325 | 101325
|  |  | 0.1795 | 101325 | 0.1795 | 702 | 0 | 0.0040998 | 0 | 0.0015515 | -6.1549 | 0.1782 | 0 | 0 | 3.9769e-05 | 0 | 0 | 0.00044059 | 1100 | 101325 | 101325
|  |  | 0.17963 | 101325 | 0.17963 | 706.5 | 0 | 0.0044255 | 0 | 0.00087587 | -4.6497 | 0.1782 | 0 | 0 | 3.9769e-05 | 0 | 0 | 0.00044059 | 1100 | 101325 | 101325
|  |  | 0.17975 | 101325 | 0.17975 | 711 | 0 | 0.0047465 | 0 | 0.00039028 | -3.1158 | 0.1782 | 0 | 0 | 3.9769e-05 | 0 | 0 | 0.00044059 | 1100 | 101325 | 101325
|  |  | 0.17988 | 101325 | 0.17988 | 715.5 | 0 | 0.0050604 | 0 | 9.7721e-05 | -1.5627 | 0.1782 | 0 | 0 | 3.9769e-05 | 0 | 0 | 0.00044059 | 1100 | 101325 | 101325
|  |  | 0.18 | 101325 | 0.18 | 2.1555e-10 | 1 | 0.001 | 0.13 | 0 | 7.492e-11 | 0.1782 | -5.0012e-22 | 0 | 3.9769e-05 | 0 | 0 | 0.00044059 | 1100 | 101325 | 101325
|  |  | 0.18013 | 99586.3316 | 0.18013 | 4.5 | 1 | 0.0012321 | 0.16 | 9.7721e-05 | 1.5627 | 0.18447 | -0.22525 | 6.9266e-07 | 4.0462e-05 | 1.245e-07 | 1.475e-07 | 0.00044568 | 1087.3912 | 99586.5569 | 99586.3316
|  |  | 0.18025 | 94811.2143 | 0.18025 | 9 | 1 | 0.0014833 | 0.19 | 0.00039028 | 3.1158 | 0.20599 | -0.9999 | 2.7664e-06 | 4.2536e-05 | 5.6714e-07 | 6.719e-07 | 0.00046379 | 1045.8416 | 94812.2142 | 94811.2143
|  |  | 0.18038 | 88235.5991 | 0.18038 | 13.5 | 1 | 0.0017518 | 0.23 | 0.00087587 | 4.6497 | 0.24591 | -2.6582 | 6.2084e-06 | 4.5978e-05 | 1.4565e-06 | 1.7255e-06 | 0.00050016 | 975.583 | 88238.2573 | 88235.5991
|  |  | 0.1805 | 81277.4621 | 0.1805 | 18 | 1 | 0.0020355 | 0.27 | 0.0015515 | 6.1549 | 0.30353 | -5.7494 | 1.0997e-05 | 5.0767e-05 | 2.9091e-06 | 3.4465e-06 | 0.00055956 | 886.9491 | 81283.2115 | 81277.4621
|  |  | 0.18063 | 74877.904 | 0.18063 | 22.5 | 1 | 0.0023324 | 0.31 | 0.002413 | 7.6222 | 0.37493 | -10.8913 | 1.7104e-05 | 5.6873e-05 | 5.0358e-06 | 5.966e-06 | 0.00064653 | 792.3233 | 74888.7952 | 74877.904
|  |  | 0.18075 | 69502.7652 | 0.18075 | 27 | 1 | 0.0026402 | 0.35 | 0.0034551 | 9.0424 | 0.45385 | -18.5547 | 2.449e-05 | 6.426e-05 | 7.9401e-06 | 9.4068e-06 | 0.0007653 | 702.0864 | 69521.3199 | 69502.7652
|  |  | 0.18088 | 65365.7548 | 0.18088 | 31.5 | 1 | 0.0029567 | 0.39 | 0.0046713 | 10.407 | 0.53365 | -28.8984 | 3.3111e-05 | 7.2881e-05 | 1.1717e-05 | 1.3882e-05 | 0.00091976 | 623.2241 | 65394.6532 | 65365.7548
|  |  | 0.181 | 62502.2143 | 0.181 | 36 | 1 | 0.0032795 | 0.43 | 0.0060542 | 11.7073 | 0.60927 | -41.7538 | 4.2913e-05 | 8.2683e-05 | 1.6452e-05 | 1.9491e-05 | 0.0011134 | 558.6169 | 62543.9681 | 62502.2143
|  |  | 0.18113 | 60792.3747 | 0.18113 | 40.5 | 1 | 0.0036061 | 0.47 | 0.0075951 | 12.9355 | 0.67802 | -56.7256 | 5.3836e-05 | 9.3605e-05 | 2.2219e-05 | 2.6324e-05 | 0.0013492 | 507.7244 | 60849.1003 | 60792.3747
|  |  | 0.18125 | 60155.4436 | 0.18125 | 45 | 1 | 0.0039342 | 0.52 | 0.0092847 | 14.0839 | 0.74007 | -73.3992 | 6.5812e-05 | 0.00010558 | 2.9216e-05 | 3.4612e-05 | 0.0016354 | 467.6766 | 60228.8428 | 60155.4436
|  |  | 0.18138 | 60243.6492 | 0.18138 | 49.5 | 1 | 0.0042613 | 0.56 | 0.011112 | 15.1455 | 0.79411 | -91.0796 | 7.8768e-05 | 0.00011854 | 3.7366e-05 | 4.4268e-05 | 0.0019687 | 436.9325 | 60334.7288 | 60243.6492
|  |  | 0.1815 | 60880.9411 | 0.1815 | 54 | 1 | 0.004585 | 0.6 | 0.013067 | 16.1138 | 0.84083 | -109.1619 | 9.2623e-05 | 0.00013239 | 4.6705e-05 | 5.5333e-05 | 0.0023506 | 413.1528 | 60990.103 | 60880.9411
|  |  | 0.18163 | 61931.1301 | 0.18163 | 58.5 | 1 | 0.0049028 | 0.64 | 0.015137 | 16.9826 | 0.88102 | -127.0474 | 0.00010729 | 0.00014706 | 5.7253e-05 | 6.7828e-05 | 0.0027819 | 394.5669 | 62058.1775 | 61931.1301
|  |  | 0.18175 | 63399.0546 | 0.18175 | 63 | 1 | 0.0052124 | 0.69 | 0.017309 | 17.7468 | 0.91593 | -144.2363 | 0.00012269 | 0.00016246 | 6.9185e-05 | 8.1965e-05 | 0.0032699 | 379.6967 | 63543.2908 | 63399.0546
|  |  | 0.18188 | 64985.901 | 0.18188 | 67.5 | 1 | 0.0055114 | 0.72 | 0.019569 | 18.4016 | 0.94533 | -160.0531 | 0.00013871 | 0.00017848 | 8.2145e-05 | 9.7319e-05 | 0.0037999 | 368.017 | 65145.9541 | 64985.901
|  |  | 0.182 | 66750.2587 | 0.182 | 72 | 1 | 0.0057977 | 0.76 | 0.021904 | 18.9429 | 0.97049 | -174.1219 | 0.00015526 | 0.00019503 | 9.6278e-05 | 0.00011406 | 0.0043778 | 358.5869 | 66924.3807 | 66750.2587
|  |  | 0.18213 | 68647.2628 | 0.18213 | 76.5 | 1 | 0.0060691 | 0.8 | 0.0243 | 19.3674 | 0.99203 | -186.0522 | 0.00017224 | 0.00021201 | 0.00011154 | 0.00013214 | 0.0050019 | 350.9025 | 68833.315 | 68647.2628
|  |  | 0.18225 | 70555.7478 | 0.18225 | 81 | 1 | 0.0063236 | 0.83 | 0.026741 | 19.6725 | 1.0103 | -195.492 | 0.00018955 | 0.00022932 | 0.00012767 | 0.00015126 | 0.0056618 | 344.6529 | 70751.2398 | 70555.7478
|  |  | 0.18238 | 72463.0529 | 0.18238 | 85.5 | 1 | 0.0065593 | 0.86 | 0.029213 | 19.8563 | 1.0258 | -202.2268 | 0.00020707 | 0.00024684 | 0.0001446 | 0.00017131 | 0.006354 | 339.5115 | 72665.2797 | 72463.0529
|  |  | 0.1825 | 74359.2072 | 0.1825 | 90 | 1 | 0.0067744 | 0.89 | 0.0317 | 19.9177 | 1.0391 | -206.117 | 0.0002247 | 0.00026447 | 0.00016223 | 0.00019219 | 0.0070748 | 335.2399 | 74565.3242 | 74359.2072
|  |  | 0.18263 | 76235.8827 | 0.18263 | 94.5 | 1 | 0.0069673 | 0.92 | 0.034187 | 19.8563 | 1.0505 | -207.0998 | 0.00024233 | 0.0002821 | 0.00018045 | 0.00021378 | 0.00782 | 331.6608 | 76442.9825 | 76235.8827
|  |  | 0.18275 | 78019.3692 | 0.18275 | 99 | 1 | 0.0071366 | 0.94 | 0.036659 | 19.6725 | 1.0603 | -205.1701 | 0.00025985 | 0.00029962 | 0.00019895 | 0.0002357 | 0.0085766 | 328.6686 | 78224.5394 | 78019.3692
|  |  | 0.18288 | 79715.4349 | 0.18288 | 103.5 | 1 | 0.007281 | 0.96 | 0.0391 | 19.3674 | 1.0687 | -200.4254 | 0.00027715 | 0.00031692 | 0.00021761 | 0.00025781 | 0.0093398 | 326.1456 | 79915.8603 | 79715.4349
|  |  | 0.183 | 81270.68 | 0.183 | 108 | 1 | 0.0073995 | 0.97 | 0.041496 | 18.9429 | 1.0758 | -193.0183 | 0.00029413 | 0.0003339 | 0.00023612 | 0.00027973 | 0.010097 | 324.0234 | 81463.6983 | 81270.68
|  |  | 0.18313 | 82752.8675 | 0.18313 | 112.5 | 1 | 0.0074912 | 0.99 | 0.043831 | 18.4016 | 1.082 | -183.194 | 0.00031068 | 0.00035045 | 0.00025453 | 0.00030154 | 0.010849 | 322.2075 | 82936.0615 | 82752.8675
|  |  | 0.18325 | 84063.7484 | 0.18325 | 117 | 1 | 0.0075553 | 0.99 | 0.046091 | 17.7468 | 1.0873 | -171.2216 | 0.00032671 | 0.00036648 | 0.00027235 | 0.00032265 | 0.011578 | 320.6761 | 84234.97 | 84063.7484
|  |  | 0.18338 | 85268.8695 | 0.18338 | 121.5 | 1 | 0.0075914 | 1 | 0.048263 | 16.9826 | 1.0919 | -157.4527 | 0.0003421 | 0.00038187 | 0.00028964 | 0.00034314 | 0.012285 | 319.3646 | 85426.3222 | 85268.8695
|  |  | 0.1835 | 86333.5125 | 0.1835 | 126 | 1 | 0.0075993 | 1 | 0.050333 | 16.1138 | 1.0958 | -142.2625 | 0.00035677 | 0.00039654 | 0.00030612 | 0.00036267 | 0.012959 | 318.2486 | 86475.775 | 86333.5125
|  |  | 0.18363 | 87272.1445 | 0.18363 | 130.5 | 1 | 0.0075788 | 1 | 0.052288 | 15.1455 | 1.0992 | -126.0663 | 0.00037063 | 0.00041039 | 0.00032169 | 0.00038111 | 0.013596 | 317.2967 | 87398.2107 | 87272.1445
|  |  | 0.18375 | 88062.1047 | 0.18375 | 135 | 1 | 0.0075302 | 0.99 | 0.054115 | 14.0839 | 1.102 | -109.2969 | 0.00038358 | 0.00042335 | 0.00033609 | 0.00039818 | 0.014185 | 316.492 | 88171.4016 | 88062.1047
|  |  | 0.18388 | 88721.5558 | 0.18388 | 139.5 | 1 | 0.0074538 | 0.98 | 0.055805 | 12.9355 | 1.1045 | -92.4025 | 0.00039556 | 0.00043533 | 0.00034928 | 0.0004138 | 0.014724 | 315.8123 | 88813.9583 | 88721.5558
|  |  | 0.184 | 89266.2887 | 0.184 | 144 | 1 | 0.0073501 | 0.97 | 0.057346 | 11.7073 | 1.1065 | -75.8298 | 0.00040648 | 0.00044625 | 0.00036118 | 0.0004279 | 0.015211 | 315.2403 | 89342.1184 | 89266.2887
|  |  | 0.18413 | 89685.6549 | 0.18413 | 148.5 | 1 | 0.00722 | 0.95 | 0.058729 | 10.407 | 1.1082 | -60.0125 | 0.00041628 | 0.00045605 | 0.00037164 | 0.00044029 | 0.015639 | 314.7671 | 89745.6674 | 89685.6549
|  |  | 0.18425 | 89998.9492 | 0.18425 | 153 | 1 | 0.0070643 | 0.93 | 0.059945 | 9.0424 | 1.1096 | -45.3642 | 0.0004249 | 0.00046467 | 0.00038065 | 0.00045096 | 0.016007 | 314.3801 | 90044.3134 | 89998.9492
|  |  | 0.18438 | 90223.6602 | 0.18438 | 157.5 | 1 | 0.0068844 | 0.91 | 0.060987 | 7.6222 | 1.1107 | -32.2656 | 0.00043229 | 0.00047206 | 0.0003882 | 0.00045991 | 0.016316 | 314.0691 | 90255.9258 | 90223.6602
|  |  | 0.1845 | 90361.2947 | 0.1845 | 162 | 1 | 0.0066814 | 0.88 | 0.061848 | 6.1549 | 1.1116 | -21.0555 | 0.0004384 | 0.00047816 | 0.00039424 | 0.00046706 | 0.016563 | 313.8289 | 90382.3502 | 90361.2947
|  |  | 0.18463 | 90433.3946 | 0.18463 | 166.5 | 1 | 0.0064569 | 0.85 | 0.062524 | 4.6497 | 1.1123 | -12.0233 | 0.00044318 | 0.00048295 | 0.00039881 | 0.00047248 | 0.01675 | 313.6517 | 90445.4179 | 90433.3946
|  |  | 0.18475 | 90460.4303 | 0.18475 | 171 | 1 | 0.0062127 | 0.82 | 0.06301 | 3.1158 | 1.1127 | -5.4012 | 0.00044663 | 0.0004864 | 0.00040198 | 0.00047624 | 0.01688 | 313.5312 | 90465.8315 | 90460.4303
|  |  | 0.18488 | 90457.324 | 0.18488 | 175.5 | 1 | 0.0059504 | 0.78 | 0.063302 | 1.5627 | 1.1129 | -1.359 | 0.0004487 | 0.00048847 | 0.0004038 | 0.00047839 | 0.016954 | 313.4631 | 90458.683 | 90457.324
|  |  | 0.185 | 90451.5011 | 0.185 | 180 | 1 | 0.0056722 | 0.75 | 0.0634 | -8.7442e-11 | 1.113 | 4.2552e-21 | 0.00044939 | 0.00048916 | 0.00040438 | 0.00047908 | 0.016978 | 313.4414 | 90451.5011 | 90451.5011
|  |  | 0.18513 | 90466.5797 | 0.18513 | 184.5 | 1 | 0.0053799 | 0.71 | 0.063302 | -1.5627 | 1.1129 | 1.359 | 0.0004487 | 0.00048847 | 0.00040383 | 0.00047842 | 0.016955 | 313.4622 | 90465.2207 | 90466.5797
|  |  | 0.18525 | 90531.2561 | 0.18525 | 189 | 1 | 0.0050759 | 0.67 | 0.06301 | -3.1158 | 1.1127 | 5.4014 | 0.00044663 | 0.0004864 | 0.00040227 | 0.00047658 | 0.016891 | 313.521 | 90525.8547 | 90531.2561
|  |  | 0.18538 | 90672.0881 | 0.18538 | 193.5 | 1 | 0.0047624 | 0.63 | 0.062524 | -4.6497 | 1.1124 | 12.0248 | 0.00044318 | 0.00048295 | 0.00039983 | 0.00047369 | 0.016792 | 313.6135 | 90660.0633 | 90672.0881
|  |  | 0.1855 | 90916.6509 | 0.1855 | 198 | 1 | 0.0044417 | 0.59 | 0.061848 | -6.1549 | 1.112 | 21.0619 | 0.0004384 | 0.00047816 | 0.00039666 | 0.00046993 | 0.016662 | 313.7357 | 90895.589 | 90916.6509
|  |  | 0.18563 | 91308.7277 | 0.18563 | 202.5 | 1 | 0.0041162 | 0.54 | 0.060987 | -7.6222 | 1.1114 | 32.2855 | 0.00043229 | 0.00047206 | 0.00039295 | 0.00046554 | 0.01651 | 313.8807 | 91276.4422 | 91308.7277
|  |  | 0.18575 | 91868.2697 | 0.18575 | 207 | 1 | 0.0037884 | 0.5 | 0.059945 | -9.0424 | 1.1108 | 45.4136 | 0.0004249 | 0.00046467 | 0.00038881 | 0.00046062 | 0.016341 | 314.0463 | 91822.856 | 91868.2697
|  |  | 0.18588 | 92629.1312 | 0.18588 | 211.5 | 1 | 0.0034606 | 0.46 | 0.058729 | -10.407 | 1.1102 | 60.1181 | 0.00041628 | 0.00045605 | 0.00038435 | 0.00045535 | 0.016158 | 314.228 | 92569.0131 | 92629.1312
|  |  | 0.186 | 93653.4471 | 0.186 | 216 | 1 | 0.0031354 | 0.41 | 0.057346 | -11.7073 | 1.1095 | 76.0336 | 0.00040648 | 0.00044625 | 0.00037984 | 0.00045 | 0.015974 | 314.4163 | 93577.4135 | 93653.4471
|  |  | 0.18613 | 94961.5984 | 0.18613 | 220.5 | 1 | 0.0028151 | 0.37 | 0.055805 | -12.9355 | 1.1088 | 92.7647 | 0.00039556 | 0.00043533 | 0.0003753 | 0.00044462 | 0.015788 | 314.6101 | 94868.8338 | 94961.5984
|  |  | 0.18625 | 96600.0656 | 0.18625 | 225 | 1 | 0.0025022 | 0.33 | 0.054115 | -14.0839 | 1.1081 | 109.8978 | 0.00038358 | 0.00042335 | 0.00037086 | 0.00043936 | 0.015607 | 314.8042 | 96490.1678 | 96600.0656
|  |  | 0.18638 | 98621.3901 | 0.18638 | 229.5 | 1 | 0.002199 | 0.29 | 0.052288 | -15.1455 | 1.1074 | 127.0115 | 0.00037063 | 0.00041039 | 0.00036663 | 0.00043436 | 0.015434 | 314.9928 | 98494.3786 | 98621.3901
|  |  | 0.1865 | 101085.4334 | 0.1865 | 234 | 1 | 0.0019076 | 0.25 | 0.050333 | -16.1138 | 1.1068 | 143.6866 | 0.00035677 | 0.00039654 | 0.00036274 | 0.00042975 | 0.015275 | 315.1706 | 100941.7468 | 101085.4334
|  |  | 0.18663 | 104017.1795 | 0.18663 | 238.5 | 1 | 0.0016304 | 0.22 | 0.048263 | -16.9826 | 1.1061 | 159.5122 | 0.0003421 | 0.00038187 | 0.00035912 | 0.00042545 | 0.015127 | 315.3395 | 103857.6673 | 104017.1795
|  |  | 0.18675 | 107533.7745 | 0.18675 | 243 | 1 | 0.0013694 | 0.18 | 0.046091 | -17.7468 | 1.1056 | 174.1067 | 0.00032671 | 0.00036648 | 0.00035601 | 0.00042177 | 0.014999 | 315.4872 | 107359.6678 | 107533.7745
|  |  | 0.18688 | 111674.7159 | 0.18688 | 247.5 | 1 | 0.0011265 | 0.15 | 0.043831 | -18.4016 | 1.1052 | 187.1116 | 0.00031068 | 0.00035045 | 0.00035331 | 0.00041857 | 0.014889 | 315.6174 | 111487.6043 | 111674.7159
|  |  | 0.187 | 101325 | 0.187 | 252 | 0 | 0.00090351 | 0 | 0.041496 | -18.9429 | 0.1782 | 0 | 0 | 3.9769e-05 | 0 | 0 | 0.00044059 | 1100 | 101325 | 101325
|  |  | 0.18713 | 101325 | 0.18713 | 256.5 | 0 | 0.00070212 | 0 | 0.0391 | -19.3674 | 0.1782 | 0 | 0 | 3.9769e-05 | 0 | 0 | 0.00044059 | 1100 | 101325 | 101325
|  |  | 0.18725 | 101325 | 0.18725 | 261 | 0 | 0.00052383 | 0 | 0.036659 | -19.6725 | 0.1782 | 0 | 0 | 3.9769e-05 | 0 | 0 | 0.00044059 | 1100 | 101325 | 101325
|  |  | 0.18738 | 101325 | 0.18738 | 265.5 | 0 | 0.00036996 | 0 | 0.034187 | -19.8563 | 0.1782 | 0 | 0 | 3.9769e-05 | 0 | 0 | 0.00044059 | 1100 | 101325 | 101325
|  |  | 0.1875 | 101325 | 0.1875 | 270 | 0 | 0.00024166 | 0 | 0.0317 | -19.9177 | 0.1782 | 0 | 0 | 3.9769e-05 | 0 | 0 | 0.00044059 | 1100 | 101325 | 101325
|  |  | 0.18763 | 101325 | 0.18763 | 274.5 | 0 | 0.0001399 | 0 | 0.029213 | -19.8563 | 0.1782 | 0 | 0 | 3.9769e-05 | 0 | 0 | 0.00044059 | 1100 | 101325 | 101325
|  |  | 0.18775 | 101325 | 0.18775 | 279 | 0 | 6.5414e-05 | 0 | 0.026741 | -19.6725 | 0.1782 | 0 | 0 | 3.9769e-05 | 0 | 0 | 0.00044059 | 1100 | 101325 | 101325
|  |  | 0.18788 | 101325 | 0.18788 | 283.5 | 0 | 1.8775e-05 | 0 | 0.0243 | -19.3674 | 0.1782 | 0 | 0 | 3.9769e-05 | 0 | 0 | 0.00044059 | 1100 | 101325 | 101325
|  |  | 0.188 | 101325 | 0.188 | 288 | 0 | 3.2489e-07 | 0 | 0.021904 | -18.9429 | 0.1782 | 0 | 0 | 3.9769e-05 | 0 | 0 | 0.00044059 | 1100 | 101325 | 101325
|  |  | 0.18813 | 101325 | 0.18813 | 292.5 | 0 | 1.0202e-05 | 0 | 0.019569 | -18.4016 | 0.1782 | 0 | 0 | 3.9769e-05 | 0 | 0 | 0.00044059 | 1100 | 101325 | 101325
|  |  | 0.18825 | 101325 | 0.18825 | 297 | 0 | 4.8333e-05 | 0 | 0.017309 | -17.7468 | 0.1782 | 0 | 0 | 3.9769e-05 | 0 | 0 | 0.00044059 | 1100 | 101325 | 101325
|  |  | 0.18838 | 101325 | 0.18838 | 301.5 | 0 | 0.00011443 | 0 | 0.015137 | -16.9826 | 0.1782 | 0 | 0 | 3.9769e-05 | 0 | 0 | 0.00044059 | 1100 | 101325 | 101325
|  |  | 0.1885 | 101325 | 0.1885 | 306 | 0 | 0.00020801 | 0 | 0.013067 | -16.1138 | 0.1782 | 0 | 0 | 3.9769e-05 | 0 | 0 | 0.00044059 | 1100 | 101325 | 101325
|  |  | 0.18863 | 101325 | 0.18863 | 310.5 | 0 | 0.00032836 | 0 | 0.011112 | -15.1455 | 0.1782 | 0 | 0 | 3.9769e-05 | 0 | 0 | 0.00044059 | 1100 | 101325 | 101325
|  |  | 0.18875 | 101325 | 0.18875 | 315 | 0 | 0.0004746 | 0 | 0.0092847 | -14.0839 | 0.1782 | 0 | 0 | 3.9769e-05 | 0 | 0 | 0.00044059 | 1100 | 101325 | 101325
|  |  | 0.18888 | 101325 | 0.18888 | 319.5 | 0 | 0.00064563 | 0 | 0.0075951 | -12.9355 | 0.1782 | 0 | 0 | 3.9769e-05 | 0 | 0 | 0.00044059 | 1100 | 101325 | 101325
|  |  | 0.189 | 101325 | 0.189 | 324 | 0 | 0.00084017 | 0 | 0.0060542 | -11.7073 | 0.1782 | 0 | 0 | 3.9769e-05 | 0 | 0 | 0.00044059 | 1100 | 101325 | 101325
|  |  | 0.18913 | 101325 | 0.18913 | 328.5 | 0 | 0.0010568 | 0 | 0.0046713 | -10.407 | 0.1782 | 0 | 0 | 3.9769e-05 | 0 | 0 | 0.00044059 | 1100 | 101325 | 101325
|  |  | 0.18925 | 101325 | 0.18925 | 333 | 0 | 0.0012938 | 0 | 0.0034551 | -9.0424 | 0.1782 | 0 | 0 | 3.9769e-05 | 0 | 0 | 0.00044059 | 1100 | 101325 | 101325
|  |  | 0.18938 | 101325 | 0.18938 | 337.5 | 0 | 0.0015496 | 0 | 0.002413 | -7.6222 | 0.1782 | 0 | 0 | 3.9769e-05 | 0 | 0 | 0.00044059 | 1100 | 101325 | 101325
|  |  | 0.1895 | 101325 | 0.1895 | 342 | 0 | 0.0018221 | 0 | 0.0015515 | -6.1549 | 0.1782 | 0 | 0 | 3.9769e-05 | 0 | 0 | 0.00044059 | 1100 | 101325 | 101325
|  |  | 0.18963 | 101325 | 0.18963 | 346.5 | 0 | 0.0021094 | 0 | 0.00087587 | -4.6497 | 0.1782 | 0 | 0 | 3.9769e-05 | 0 | 0 | 0.00044059 | 1100 | 101325 | 101325
|  |  | 0.18975 | 101325 | 0.18975 | 351 | 0 | 0.0024093 | 0 | 0.00039028 | -3.1158 | 0.1782 | 0 | 0 | 3.9769e-05 | 0 | 0 | 0.00044059 | 1100 | 101325 | 101325
|  |  | 0.18988 | 101325 | 0.18988 | 355.5 | 0 | 0.0027195 | 0 | 9.7721e-05 | -1.5627 | 0.1782 | 0 | 0 | 3.9769e-05 | 0 | 0 | 0.00044059 | 1100 | 101325 | 101325
|  |  | 0.19 | 101325 | 0.19 | 360 | 0 | 0.0030378 | 0 | 0 | 9.9965e-11 | 0.1782 | 0 | 0 | 3.9769e-05 | 0 | 0 | 0.00044059 | 1100 | 101325 | 101325
|  |  | 0.19013 | 101325 | 0.19013 | 364.5 | 0 | 0.0033618 | 0 | 9.7721e-05 | 1.5627 | 0.1782 | 0 | 0 | 3.9769e-05 | 0 | 0 | 0.00044059 | 1100 | 101325 | 101325
|  |  | 0.19025 | 101325 | 0.19025 | 369 | 0 | 0.003689 | 0 | 0.00039028 | 3.1158 | 0.1782 | 0 | 0 | 3.9769e-05 | 0 | 0 | 0.00044059 | 1100 | 101325 | 101325
|  |  | 0.19038 | 101325 | 0.19038 | 373.5 | 0 | 0.0040171 | 0 | 0.00087587 | 4.6497 | 0.1782 | 0 | 0 | 3.9769e-05 | 0 | 0 | 0.00044059 | 1100 | 101325 | 101325
|  |  | 0.1905 | 101325 | 0.1905 | 378 | 0 | 0.0043435 | 0 | 0.0015515 | 6.1549 | 0.1782 | 0 | 0 | 3.9769e-05 | 0 | 0 | 0.00044059 | 1100 | 101325 | 101325
|  |  | 0.19063 | 101325 | 0.19063 | 382.5 | 0 | 0.0046659 | 0 | 0.002413 | 7.6222 | 0.1782 | 0 | 0 | 3.9769e-05 | 0 | 0 | 0.00044059 | 1100 | 101325 | 101325
|  |  | 0.19075 | 101325 | 0.19075 | 387 | 0 | 0.0049819 | 0 | 0.0034551 | 9.0424 | 0.1782 | 0 | 0 | 3.9769e-05 | 0 | 0 | 0.00044059 | 1100 | 101325 | 101325
|  |  | 0.19088 | 101325 | 0.19088 | 391.5 | 0 | 0.005289 | 0 | 0.0046713 | 10.407 | 0.1782 | 0 | 0 | 3.9769e-05 | 0 | 0 | 0.00044059 | 1100 | 101325 | 101325
|  |  | 0.191 | 101325 | 0.191 | 396 | 0 | 0.0055851 | 0 | 0.0060542 | 11.7073 | 0.1782 | 0 | 0 | 3.9769e-05 | 0 | 0 | 0.00044059 | 1100 | 101325 | 101325
|  |  | 0.19113 | 101325 | 0.19113 | 400.5 | 0 | 0.0058678 | 0 | 0.0075951 | 12.9355 | 0.1782 | 0 | 0 | 3.9769e-05 | 0 | 0 | 0.00044059 | 1100 | 101325 | 101325
|  |  | 0.19125 | 101325 | 0.19125 | 405 | 0 | 0.0061351 | 0 | 0.0092847 | 14.0839 | 0.1782 | 0 | 0 | 3.9769e-05 | 0 | 0 | 0.00044059 | 1100 | 101325 | 101325
|  |  | 0.19138 | 101325 | 0.19138 | 409.5 | 0 | 0.006385 | 0 | 0.011112 | 15.1455 | 0.1782 | 0 | 0 | 3.9769e-05 | 0 | 0 | 0.00044059 | 1100 | 101325 | 101325
|  |  | 0.1915 | 101325 | 0.1915 | 414 | 0 | 0.0066156 | 0 | 0.013067 | 16.1138 | 0.1782 | 0 | 0 | 3.9769e-05 | 0 | 0 | 0.00044059 | 1100 | 101325 | 101325
|  |  | 0.19163 | 101325 | 0.19163 | 418.5 | 0 | 0.0068253 | 0 | 0.015137 | 16.9826 | 0.1782 | 0 | 0 | 3.9769e-05 | 0 | 0 | 0.00044059 | 1100 | 101325 | 101325
|  |  | 0.19175 | 101325 | 0.19175 | 423 | 0 | 0.0070123 | 0 | 0.017309 | 17.7468 | 0.1782 | 0 | 0 | 3.9769e-05 | 0 | 0 | 0.00044059 | 1100 | 101325 | 101325
|  |  | 0.19188 | 101325 | 0.19188 | 427.5 | 0 | 0.0071755 | 0 | 0.019569 | 18.4016 | 0.1782 | 0 | 0 | 3.9769e-05 | 0 | 0 | 0.00044059 | 1100 | 101325 | 101325
|  |  | 0.192 | 101325 | 0.192 | 432 | 0 | 0.0073135 | 0 | 0.021904 | 18.9429 | 0.1782 | 0 | 0 | 3.9769e-05 | 0 | 0 | 0.00044059 | 1100 | 101325 | 101325
|  |  | 0.19213 | 101325 | 0.19213 | 436.5 | 0 | 0.0074252 | 0 | 0.0243 | 19.3674 | 0.1782 | 0 | 0 | 3.9769e-05 | 0 | 0 | 0.00044059 | 1100 | 101325 | 101325
|  |  | 0.19225 | 101325 | 0.19225 | 441 | 0 | 0.00751 | 0 | 0.026741 | 19.6725 | 0.1782 | 0 | 0 | 3.9769e-05 | 0 | 0 | 0.00044059 | 1100 | 101325 | 101325
|  |  | 0.19238 | 101325 | 0.19238 | 445.5 | 0 | 0.0075671 | 0 | 0.029213 | 19.8563 | 0.1782 | 0 | 0 | 3.9769e-05 | 0 | 0 | 0.00044059 | 1100 | 101325 | 101325
|  |  | 0.1925 | 101325 | 0.1925 | 450 | 0 | 0.0075961 | 0 | 0.0317 | 19.9177 | 0.1782 | 0 | 0 | 3.9769e-05 | 0 | 0 | 0.00044059 | 1100 | 101325 | 101325
|  |  | 0.19263 | 101325 | 0.19263 | 454.5 | 0 | 0.0075968 | 0 | 0.034187 | 19.8563 | 0.1782 | 0 | 0 | 3.9769e-05 | 0 | 0 | 0.00044059 | 1100 | 101325 | 101325
|  |  | 0.19275 | 101325 | 0.19275 | 459 | 0 | 0.0075692 | 0 | 0.036659 | 19.6725 | 0.1782 | 0 | 0 | 3.9769e-05 | 0 | 0 | 0.00044059 | 1100 | 101325 | 101325
|  |  | 0.19288 | 101325 | 0.19288 | 463.5 | 0 | 0.0075135 | 0 | 0.0391 | 19.3674 | 0.1782 | 0 | 0 | 3.9769e-05 | 0 | 0 | 0.00044059 | 1100 | 101325 | 101325
|  |  | 0.193 | 101325 | 0.193 | 468 | 0 | 0.0074301 | 0 | 0.041496 | 18.9429 | 0.1782 | 0 | 0 | 3.9769e-05 | 0 | 0 | 0.00044059 | 1100 | 101325 | 101325
|  |  | 0.19313 | 101325 | 0.19313 | 472.5 | 0 | 0.0073197 | 0 | 0.043831 | 18.4016 | 0.1782 | 0 | 0 | 3.9769e-05 | 0 | 0 | 0.00044059 | 1100 | 101325 | 101325
|  |  | 0.19325 | 101325 | 0.19325 | 477 | 0 | 0.007183 | 0 | 0.046091 | 17.7468 | 0.1782 | 0 | 0 | 3.9769e-05 | 0 | 0 | 0.00044059 | 1100 | 101325 | 101325
|  |  | 0.19338 | 101325 | 0.19338 | 481.5 | 0 | 0.0070211 | 0 | 0.048263 | 16.9826 | 0.1782 | 0 | 0 | 3.9769e-05 | 0 | 0 | 0.00044059 | 1100 | 101325 | 101325
|  |  | 0.1935 | 101325 | 0.1935 | 486 | 0 | 0.0068352 | 0 | 0.050333 | 16.1138 | 0.1782 | 0 | 0 | 3.9769e-05 | 0 | 0 | 0.00044059 | 1100 | 101325 | 101325
|  |  | 0.19363 | 101325 | 0.19363 | 490.5 | 0 | 0.0066266 | 0 | 0.052288 | 15.1455 | 0.1782 | 0 | 0 | 3.9769e-05 | 0 | 0 | 0.00044059 | 1100 | 101325 | 101325
|  |  | 0.19375 | 101325 | 0.19375 | 495 | 0 | 0.006397 | 0 | 0.054115 | 14.0839 | 0.1782 | 0 | 0 | 3.9769e-05 | 0 | 0 | 0.00044059 | 1100 | 101325 | 101325
|  |  | 0.19388 | 101325 | 0.19388 | 499.5 | 0 | 0.006148 | 0 | 0.055805 | 12.9355 | 0.1782 | 0 | 0 | 3.9769e-05 | 0 | 0 | 0.00044059 | 1100 | 101325 | 101325
|  |  | 0.194 | 101325 | 0.194 | 504 | 0 | 0.0058816 | 0 | 0.057346 | 11.7073 | 0.1782 | 0 | 0 | 3.9769e-05 | 0 | 0 | 0.00044059 | 1100 | 101325 | 101325
|  |  | 0.19413 | 101325 | 0.19413 | 508.5 | 0 | 0.0055995 | 0 | 0.058729 | 10.407 | 0.1782 | 0 | 0 | 3.9769e-05 | 0 | 0 | 0.00044059 | 1100 | 101325 | 101325
|  |  | 0.19425 | 101325 | 0.19425 | 513 | 0 | 0.0053041 | 0 | 0.059945 | 9.0424 | 0.1782 | 0 | 0 | 3.9769e-05 | 0 | 0 | 0.00044059 | 1100 | 101325 | 101325
|  |  | 0.19438 | 101325 | 0.19438 | 517.5 | 0 | 0.0049975 | 0 | 0.060987 | 7.6222 | 0.1782 | 0 | 0 | 3.9769e-05 | 0 | 0 | 0.00044059 | 1100 | 101325 | 101325
|  |  | 0.1945 | 101325 | 0.1945 | 522 | 0 | 0.0046819 | 0 | 0.061848 | 6.1549 | 0.1782 | 0 | 0 | 3.9769e-05 | 0 | 0 | 0.00044059 | 1100 | 101325 | 101325
|  |  | 0.19463 | 101325 | 0.19463 | 526.5 | 0 | 0.0043598 | 0 | 0.062524 | 4.6497 | 0.1782 | 0 | 0 | 3.9769e-05 | 0 | 0 | 0.00044059 | 1100 | 101325 | 101325
|  |  | 0.19475 | 101325 | 0.19475 | 531 | 0 | 0.0040335 | 0 | 0.06301 | 3.1158 | 0.1782 | 0 | 0 | 3.9769e-05 | 0 | 0 | 0.00044059 | 1100 | 101325 | 101325
|  |  | 0.19488 | 101325 | 0.19488 | 535.5 | 0 | 0.0037054 | 0 | 0.063302 | 1.5627 | 0.1782 | 0 | 0 | 3.9769e-05 | 0 | 0 | 0.00044059 | 1100 | 101325 | 101325
|  |  | 0.195 | 101325 | 0.195 | 540 | 0 | 0.0033781 | 0 | 0.0634 | -1.0003e-10 | 0.1782 | 0 | 0 | 3.9769e-05 | 0 | 0 | 0.00044059 | 1100 | 101325 | 101325
|  |  | 0.19513 | 101325 | 0.19513 | 544.5 | 0 | 0.0030539 | 0 | 0.063302 | -1.5627 | 0.1782 | 0 | 0 | 3.9769e-05 | 0 | 0 | 0.00044059 | 1100 | 101325 | 101325
|  |  | 0.19525 | 101325 | 0.19525 | 549 | 0 | 0.0027353 | 0 | 0.06301 | -3.1158 | 0.1782 | 0 | 0 | 3.9769e-05 | 0 | 0 | 0.00044059 | 1100 | 101325 | 101325
|  |  | 0.19538 | 101325 | 0.19538 | 553.5 | 0 | 0.0024246 | 0 | 0.062524 | -4.6497 | 0.1782 | 0 | 0 | 3.9769e-05 | 0 | 0 | 0.00044059 | 1100 | 101325 | 101325
|  |  | 0.1955 | 101325 | 0.1955 | 558 | 0 | 0.0021241 | 0 | 0.061848 | -6.1549 | 0.1782 | 0 | 0 | 3.9769e-05 | 0 | 0 | 0.00044059 | 1100 | 101325 | 101325
|  |  | 0.19563 | 101325 | 0.19563 | 562.5 | 0 | 0.0018362 | 0 | 0.060987 | -7.6222 | 0.1782 | 0 | 0 | 3.9769e-05 | 0 | 0 | 0.00044059 | 1100 | 101325 | 101325
|  |  | 0.19575 | 101325 | 0.19575 | 567 | 0 | 0.0015629 | 0 | 0.059945 | -9.0424 | 0.1782 | 0 | 0 | 3.9769e-05 | 0 | 0 | 0.00044059 | 1100 | 101325 | 101325
|  |  | 0.19588 | 101325 | 0.19588 | 571.5 | 0 | 0.0013062 | 0 | 0.058729 | -10.407 | 0.1782 | 0 | 0 | 3.9769e-05 | 0 | 0 | 0.00044059 | 1100 | 101325 | 101325
|  |  | 0.196 | 101325 | 0.196 | 576 | 0 | 0.0010682 | 0 | 0.057346 | -11.7073 | 0.1782 | 0 | 0 | 3.9769e-05 | 0 | 0 | 0.00044059 | 1100 | 101325 | 101325
|  |  | 0.19613 | 101325 | 0.19613 | 580.5 | 0 | 0.00085051 | 0 | 0.055805 | -12.9355 | 0.1782 | 0 | 0 | 3.9769e-05 | 0 | 0 | 0.00044059 | 1100 | 101325 | 101325
|  |  | 0.19625 | 101325 | 0.19625 | 585 | 0 | 0.00065483 | 0 | 0.054115 | -14.0839 | 0.1782 | 0 | 0 | 3.9769e-05 | 0 | 0 | 0.00044059 | 1100 | 101325 | 101325
|  |  | 0.19638 | 101325 | 0.19638 | 589.5 | 0 | 0.00048259 | 0 | 0.052288 | -15.1455 | 0.1782 | 0 | 0 | 3.9769e-05 | 0 | 0 | 0.00044059 | 1100 | 101325 | 101325
|  |  | 0.1965 | 101325 | 0.1965 | 594 | 0 | 0.00033508 | 0 | 0.050333 | -16.1138 | 0.1782 | 0 | 0 | 3.9769e-05 | 0 | 0 | 0.00044059 | 1100 | 101325 | 101325
|  |  | 0.19663 | 101325 | 0.19663 | 598.5 | 0 | 0.00021341 | 0 | 0.048263 | -16.9826 | 0.1782 | 0 | 0 | 3.9769e-05 | 0 | 0 | 0.00044059 | 1100 | 101325 | 101325
|  |  | 0.19675 | 101325 | 0.19675 | 603 | 0 | 0.00011847 | 0 | 0.046091 | -17.7468 | 0.1782 | 0 | 0 | 3.9769e-05 | 0 | 0 | 0.00044059 | 1100 | 101325 | 101325
|  |  | 0.19688 | 101325 | 0.19688 | 607.5 | 0 | 5.0982e-05 | 0 | 0.043831 | -18.4016 | 0.1782 | 0 | 0 | 3.9769e-05 | 0 | 0 | 0.00044059 | 1100 | 101325 | 101325
|  |  | 0.197 | 101325 | 0.197 | 612 | 0 | 1.1442e-05 | 0 | 0.041496 | -18.9429 | 0.1782 | 0 | 0 | 3.9769e-05 | 0 | 0 | 0.00044059 | 1100 | 101325 | 101325
|  |  | 0.19713 | 101325 | 0.19713 | 616.5 | 0 | 1.4547e-07 | 0 | 0.0391 | -19.3674 | 0.1782 | 0 | 0 | 3.9769e-05 | 0 | 0 | 0.00044059 | 1100 | 101325 | 101325
|  |  | 0.19725 | 101325 | 0.19725 | 621 | 0 | 1.7178e-05 | 0 | 0.036659 | -19.6725 | 0.1782 | 0 | 0 | 3.9769e-05 | 0 | 0 | 0.00044059 | 1100 | 101325 | 101325
|  |  | 0.19738 | 101325 | 0.19738 | 625.5 | 0 | 6.2412e-05 | 0 | 0.034187 | -19.8563 | 0.1782 | 0 | 0 | 3.9769e-05 | 0 | 0 | 0.00044059 | 1100 | 101325 | 101325
|  |  | 0.1975 | 101325 | 0.1975 | 630 | 0 | 0.00013551 | 0 | 0.0317 | -19.9177 | 0.1782 | 0 | 0 | 3.9769e-05 | 0 | 0 | 0.00044059 | 1100 | 101325 | 101325
|  |  | 0.19763 | 101325 | 0.19763 | 634.5 | 0 | 0.00023593 | 0 | 0.029213 | -19.8563 | 0.1782 | 0 | 0 | 3.9769e-05 | 0 | 0 | 0.00044059 | 1100 | 101325 | 101325
|  |  | 0.19775 | 101325 | 0.19775 | 639 | 0 | 0.00036292 | 0 | 0.026741 | -19.6725 | 0.1782 | 0 | 0 | 3.9769e-05 | 0 | 0 | 0.00044059 | 1100 | 101325 | 101325
|  |  | 0.19788 | 101325 | 0.19788 | 643.5 | 0 | 0.00051553 | 0 | 0.0243 | -19.3674 | 0.1782 | 0 | 0 | 3.9769e-05 | 0 | 0 | 0.00044059 | 1100 | 101325 | 101325
|  |  | 0.198 | 101325 | 0.198 | 648 | 0 | 0.00069263 | 0 | 0.021904 | -18.9429 | 0.1782 | 0 | 0 | 3.9769e-05 | 0 | 0 | 0.00044059 | 1100 | 101325 | 101325
|  |  | 0.19813 | 101325 | 0.19813 | 652.5 | 0 | 0.00089289 | 0 | 0.019569 | -18.4016 | 0.1782 | 0 | 0 | 3.9769e-05 | 0 | 0 | 0.00044059 | 1100 | 101325 | 101325
|  |  | 0.19825 | 101325 | 0.19825 | 657 | 0 | 0.0011148 | 0 | 0.017309 | -17.7468 | 0.1782 | 0 | 0 | 3.9769e-05 | 0 | 0 | 0.00044059 | 1100 | 101325 | 101325
|  |  | 0.19838 | 101325 | 0.19838 | 661.5 | 0 | 0.0013568 | 0 | 0.015137 | -16.9826 | 0.1782 | 0 | 0 | 3.9769e-05 | 0 | 0 | 0.00044059 | 1100 | 101325 | 101325
|  |  | 0.1985 | 101325 | 0.1985 | 666 | 0 | 0.001617 | 0 | 0.013067 | -16.1138 | 0.1782 | 0 | 0 | 3.9769e-05 | 0 | 0 | 0.00044059 | 1100 | 101325 | 101325
|  |  | 0.19863 | 101325 | 0.19863 | 670.5 | 0 | 0.0018934 | 0 | 0.011112 | -15.1455 | 0.1782 | 0 | 0 | 3.9769e-05 | 0 | 0 | 0.00044059 | 1100 | 101325 | 101325
|  |  | 0.19875 | 101325 | 0.19875 | 675 | 0 | 0.0021841 | 0 | 0.0092847 | -14.0839 | 0.1782 | 0 | 0 | 3.9769e-05 | 0 | 0 | 0.00044059 | 1100 | 101325 | 101325
|  |  | 0.19888 | 101325 | 0.19888 | 679.5 | 0 | 0.0024868 | 0 | 0.0075951 | -12.9355 | 0.1782 | 0 | 0 | 3.9769e-05 | 0 | 0 | 0.00044059 | 1100 | 101325 | 101325
|  |  | 0.199 | 101325 | 0.199 | 684 | 0 | 0.0027993 | 0 | 0.0060542 | -11.7073 | 0.1782 | 0 | 0 | 3.9769e-05 | 0 | 0 | 0.00044059 | 1100 | 101325 | 101325
|  |  | 0.19913 | 101325 | 0.19913 | 688.5 | 0 | 0.0031192 | 0 | 0.0046713 | -10.407 | 0.1782 | 0 | 0 | 3.9769e-05 | 0 | 0 | 0.00044059 | 1100 | 101325 | 101325
|  |  | 0.19925 | 101325 | 0.19925 | 693 | 0 | 0.0034442 | 0 | 0.0034551 | -9.0424 | 0.1782 | 0 | 0 | 3.9769e-05 | 0 | 0 | 0.00044059 | 1100 | 101325 | 101325
|  |  | 0.19938 | 101325 | 0.19938 | 697.5 | 0 | 0.0037719 | 0 | 0.002413 | -7.6222 | 0.1782 | 0 | 0 | 3.9769e-05 | 0 | 0 | 0.00044059 | 1100 | 101325 | 101325
|  |  | 0.1995 | 101325 | 0.1995 | 702 | 0 | 0.0040998 | 0 | 0.0015515 | -6.1549 | 0.1782 | 0 | 0 | 3.9769e-05 | 0 | 0 | 0.00044059 | 1100 | 101325 | 101325
|  |  | 0.19963 | 101325 | 0.19963 | 706.5 | 0 | 0.0044255 | 0 | 0.00087587 | -4.6497 | 0.1782 | 0 | 0 | 3.9769e-05 | 0 | 0 | 0.00044059 | 1100 | 101325 | 101325
|  |  | 0.19975 | 101325 | 0.19975 | 711 | 0 | 0.0047465 | 0 | 0.00039028 | -3.1158 | 0.1782 | 0 | 0 | 3.9769e-05 | 0 | 0 | 0.00044059 | 1100 | 101325 | 101325
|  |  | 0.19988 | 101325 | 0.19988 | 715.5 | 0 | 0.0050604 | 0 | 9.7721e-05 | -1.5627 | 0.1782 | 0 | 0 | 3.9769e-05 | 0 | 0 | 0.00044059 | 1100 | 101325 | 101325
|  |  | 0.2 | 101325 | 0.2 | 3.2378e-10 | 1 | 0.001 | 0.13 | 0 | 1.1256e-10 | 0.1782 | -1.1288e-21 | 0 | 3.9769e-05 | 0 | 0 | 0.00044059 | 1100 | 101325 | 101325
|  |  | 0.20013 | 99586.3316 | 0.20013 | 4.5 | 1 | 0.0012321 | 0.16 | 9.7721e-05 | 1.5627 | 0.18447 | -0.22525 | 6.9266e-07 | 4.0462e-05 | 1.245e-07 | 1.475e-07 | 0.00044568 | 1087.3912 | 99586.5569 | 99586.3316
|  |  | 0.20025 | 94811.2143 | 0.20025 | 9 | 1 | 0.0014833 | 0.19 | 0.00039028 | 3.1158 | 0.20599 | -0.9999 | 2.7664e-06 | 4.2536e-05 | 5.6714e-07 | 6.719e-07 | 0.00046379 | 1045.8416 | 94812.2142 | 94811.2143
|  |  | 0.20038 | 88235.5991 | 0.20038 | 13.5 | 1 | 0.0017518 | 0.23 | 0.00087587 | 4.6497 | 0.24591 | -2.6582 | 6.2084e-06 | 4.5978e-05 | 1.4565e-06 | 1.7255e-06 | 0.00050016 | 975.583 | 88238.2573 | 88235.5991
|  |  | 0.2005 | 81277.4621 | 0.2005 | 18 | 1 | 0.0020355 | 0.27 | 0.0015515 | 6.1549 | 0.30353 | -5.7494 | 1.0997e-05 | 5.0767e-05 | 2.9091e-06 | 3.4465e-06 | 0.00055956 | 886.9491 | 81283.2114 | 81277.4621
|  |  | 0.20063 | 74877.904 | 0.20063 | 22.5 | 1 | 0.0023324 | 0.31 | 0.002413 | 7.6222 | 0.37493 | -10.8913 | 1.7104e-05 | 5.6873e-05 | 5.0358e-06 | 5.966e-06 | 0.00064653 | 792.3233 | 74888.7952 | 74877.904
|  |  | 0.20075 | 69502.7652 | 0.20075 | 27 | 1 | 0.0026402 | 0.35 | 0.0034551 | 9.0424 | 0.45385 | -18.5547 | 2.449e-05 | 6.426e-05 | 7.9401e-06 | 9.4068e-06 | 0.0007653 | 702.0864 | 69521.3199 | 69502.7652
|  |  | 0.20088 | 65365.7548 | 0.20088 | 31.5 | 1 | 0.0029567 | 0.39 | 0.0046713 | 10.407 | 0.53365 | -28.8984 | 3.3111e-05 | 7.2881e-05 | 1.1717e-05 | 1.3882e-05 | 0.00091976 | 623.2241 | 65394.6532 | 65365.7548
|  |  | 0.201 | 62502.2143 | 0.201 | 36 | 1 | 0.0032795 | 0.43 | 0.0060542 | 11.7073 | 0.60927 | -41.7538 | 4.2913e-05 | 8.2683e-05 | 1.6452e-05 | 1.9491e-05 | 0.0011134 | 558.6169 | 62543.9681 | 62502.2143
|  |  | 0.20113 | 60792.3747 | 0.20113 | 40.5 | 1 | 0.0036061 | 0.47 | 0.0075951 | 12.9355 | 0.67802 | -56.7256 | 5.3836e-05 | 9.3605e-05 | 2.2219e-05 | 2.6324e-05 | 0.0013492 | 507.7244 | 60849.1003 | 60792.3747
|  |  | 0.20125 | 60155.4436 | 0.20125 | 45 | 1 | 0.0039342 | 0.52 | 0.0092847 | 14.0839 | 0.74007 | -73.3992 | 6.5812e-05 | 0.00010558 | 2.9216e-05 | 3.4612e-05 | 0.0016354 | 467.6766 | 60228.8428 | 60155.4436
|  |  | 0.20138 | 60243.6492 | 0.20138 | 49.5 | 1 | 0.0042613 | 0.56 | 0.011112 | 15.1455 | 0.79411 | -91.0796 | 7.8768e-05 | 0.00011854 | 3.7366e-05 | 4.4268e-05 | 0.0019687 | 436.9325 | 60334.7288 | 60243.6492
|  |  | 0.2015 | 60880.9411 | 0.2015 | 54 | 1 | 0.004585 | 0.6 | 0.013067 | 16.1138 | 0.84083 | -109.1619 | 9.2623e-05 | 0.00013239 | 4.6705e-05 | 5.5333e-05 | 0.0023506 | 413.1528 | 60990.103 | 60880.9411
|  |  | 0.20163 | 61931.1301 | 0.20163 | 58.5 | 1 | 0.0049028 | 0.64 | 0.015137 | 16.9826 | 0.88102 | -127.0474 | 0.00010729 | 0.00014706 | 5.7253e-05 | 6.7828e-05 | 0.0027819 | 394.5669 | 62058.1775 | 61931.1301
|  |  | 0.20175 | 63399.0546 | 0.20175 | 63 | 1 | 0.0052124 | 0.69 | 0.017309 | 17.7468 | 0.91593 | -144.2363 | 0.00012269 | 0.00016246 | 6.9185e-05 | 8.1965e-05 | 0.0032699 | 379.6967 | 63543.2908 | 63399.0546
|  |  | 0.20188 | 64985.901 | 0.20188 | 67.5 | 1 | 0.0055114 | 0.72 | 0.019569 | 18.4016 | 0.94533 | -160.0531 | 0.00013871 | 0.00017848 | 8.2145e-05 | 9.7319e-05 | 0.0037999 | 368.017 | 65145.9541 | 64985.901
|  |  | 0.202 | 66750.2587 | 0.202 | 72 | 1 | 0.0057977 | 0.76 | 0.021904 | 18.9429 | 0.97049 | -174.1219 | 0.00015526 | 0.00019503 | 9.6278e-05 | 0.00011406 | 0.0043778 | 358.5869 | 66924.3807 | 66750.2587
|  |  | 0.20213 | 68647.2628 | 0.20213 | 76.5 | 1 | 0.0060691 | 0.8 | 0.0243 | 19.3674 | 0.99203 | -186.0522 | 0.00017224 | 0.00021201 | 0.00011154 | 0.00013214 | 0.0050019 | 350.9025 | 68833.315 | 68647.2628
|  |  | 0.20225 | 70555.7478 | 0.20225 | 81 | 1 | 0.0063236 | 0.83 | 0.026741 | 19.6725 | 1.0103 | -195.492 | 0.00018955 | 0.00022932 | 0.00012767 | 0.00015126 | 0.0056618 | 344.6529 | 70751.2398 | 70555.7478
|  |  | 0.20238 | 72463.0529 | 0.20238 | 85.5 | 1 | 0.0065593 | 0.86 | 0.029213 | 19.8563 | 1.0258 | -202.2268 | 0.00020707 | 0.00024684 | 0.0001446 | 0.00017131 | 0.006354 | 339.5115 | 72665.2797 | 72463.0529
|  |  | 0.2025 | 74359.2072 | 0.2025 | 90 | 1 | 0.0067744 | 0.89 | 0.0317 | 19.9177 | 1.0391 | -206.117 | 0.0002247 | 0.00026447 | 0.00016223 | 0.00019219 | 0.0070748 | 335.2399 | 74565.3242 | 74359.2072
|  |  | 0.20263 | 76235.8827 | 0.20263 | 94.5 | 1 | 0.0069673 | 0.92 | 0.034187 | 19.8563 | 1.0505 | -207.0998 | 0.00024233 | 0.0002821 | 0.00018045 | 0.00021378 | 0.00782 | 331.6608 | 76442.9825 | 76235.8827
|  |  | 0.20275 | 78019.3692 | 0.20275 | 99 | 1 | 0.0071366 | 0.94 | 0.036659 | 19.6725 | 1.0603 | -205.1701 | 0.00025985 | 0.00029962 | 0.00019895 | 0.0002357 | 0.0085766 | 328.6686 | 78224.5394 | 78019.3692
|  |  | 0.20288 | 79715.4349 | 0.20288 | 103.5 | 1 | 0.007281 | 0.96 | 0.0391 | 19.3674 | 1.0687 | -200.4254 | 0.00027715 | 0.00031692 | 0.00021761 | 0.00025781 | 0.0093398 | 326.1456 | 79915.8603 | 79715.4349
|  |  | 0.203 | 81270.68 | 0.203 | 108 | 1 | 0.0073995 | 0.97 | 0.041496 | 18.9429 | 1.0758 | -193.0183 | 0.00029413 | 0.0003339 | 0.00023612 | 0.00027973 | 0.010097 | 324.0234 | 81463.6983 | 81270.68
|  |  | 0.20313 | 82752.8675 | 0.20313 | 112.5 | 1 | 0.0074912 | 0.99 | 0.043831 | 18.4016 | 1.082 | -183.194 | 0.00031068 | 0.00035045 | 0.00025453 | 0.00030154 | 0.010849 | 322.2075 | 82936.0615 | 82752.8675
|  |  | 0.20325 | 84063.7484 | 0.20325 | 117 | 1 | 0.0075553 | 0.99 | 0.046091 | 17.7468 | 1.0873 | -171.2216 | 0.00032671 | 0.00036648 | 0.00027235 | 0.00032265 | 0.011578 | 320.6761 | 84234.97 | 84063.7484
|  |  | 0.20338 | 85268.8695 | 0.20338 | 121.5 | 1 | 0.0075914 | 1 | 0.048263 | 16.9826 | 1.0919 | -157.4527 | 0.0003421 | 0.00038187 | 0.00028964 | 0.00034314 | 0.012285 | 319.3646 | 85426.3222 | 85268.8695
|  |  | 0.2035 | 86333.5125 | 0.2035 | 126 | 1 | 0.0075993 | 1 | 0.050333 | 16.1138 | 1.0958 | -142.2625 | 0.00035677 | 0.00039654 | 0.00030612 | 0.00036267 | 0.012959 | 318.2486 | 86475.775 | 86333.5125
|  |  | 0.20363 | 87272.1445 | 0.20363 | 130.5 | 1 | 0.0075788 | 1 | 0.052288 | 15.1455 | 1.0992 | -126.0663 | 0.00037063 | 0.00041039 | 0.00032169 | 0.00038111 | 0.013596 | 317.2967 | 87398.2107 | 87272.1445
|  |  | 0.20375 | 88062.1047 | 0.20375 | 135 | 1 | 0.0075302 | 0.99 | 0.054115 | 14.0839 | 1.102 | -109.2969 | 0.00038358 | 0.00042335 | 0.00033609 | 0.00039818 | 0.014185 | 316.492 | 88171.4016 | 88062.1047
|  |  | 0.20388 | 88721.5558 | 0.20388 | 139.5 | 1 | 0.0074538 | 0.98 | 0.055805 | 12.9355 | 1.1045 | -92.4025 | 0.00039556 | 0.00043533 | 0.00034928 | 0.0004138 | 0.014724 | 315.8123 | 88813.9583 | 88721.5558
|  |  | 0.204 | 89266.2887 | 0.204 | 144 | 1 | 0.0073501 | 0.97 | 0.057346 | 11.7073 | 1.1065 | -75.8298 | 0.00040648 | 0.00044625 | 0.00036118 | 0.0004279 | 0.015211 | 315.2403 | 89342.1184 | 89266.2887
|  |  | 0.20413 | 89685.6549 | 0.20413 | 148.5 | 1 | 0.00722 | 0.95 | 0.058729 | 10.407 | 1.1082 | -60.0125 | 0.00041628 | 0.00045605 | 0.00037164 | 0.00044029 | 0.015639 | 314.7671 | 89745.6674 | 89685.6549
|  |  | 0.20425 | 89998.9492 | 0.20425 | 153 | 1 | 0.0070643 | 0.93 | 0.059945 | 9.0424 | 1.1096 | -45.3642 | 0.0004249 | 0.00046467 | 0.00038065 | 0.00045096 | 0.016007 | 314.3801 | 90044.3134 | 89998.9492
|  |  | 0.20438 | 90223.6602 | 0.20438 | 157.5 | 1 | 0.0068844 | 0.91 | 0.060987 | 7.6222 | 1.1107 | -32.2656 | 0.00043229 | 0.00047206 | 0.0003882 | 0.00045991 | 0.016316 | 314.0691 | 90255.9258 | 90223.6602
|  |  | 0.2045 | 90361.2947 | 0.2045 | 162 | 1 | 0.0066814 | 0.88 | 0.061848 | 6.1549 | 1.1116 | -21.0555 | 0.0004384 | 0.00047816 | 0.00039424 | 0.00046706 | 0.016563 | 313.8289 | 90382.3502 | 90361.2947
|  |  | 0.20463 | 90433.3946 | 0.20463 | 166.5 | 1 | 0.0064569 | 0.85 | 0.062524 | 4.6497 | 1.1123 | -12.0233 | 0.00044318 | 0.00048295 | 0.00039881 | 0.00047248 | 0.01675 | 313.6517 | 90445.4179 | 90433.3946
|  |  | 0.20475 | 90460.4303 | 0.20475 | 171 | 1 | 0.0062127 | 0.82 | 0.06301 | 3.1158 | 1.1127 | -5.4012 | 0.00044663 | 0.0004864 | 0.00040198 | 0.00047624 | 0.01688 | 313.5312 | 90465.8315 | 90460.4303
|  |  | 0.20488 | 90457.324 | 0.20488 | 175.5 | 1 | 0.0059504 | 0.78 | 0.063302 | 1.5627 | 1.1129 | -1.359 | 0.0004487 | 0.00048847 | 0.0004038 | 0.00047839 | 0.016954 | 313.4631 | 90458.683 | 90457.324
|  |  | 0.205 | 90451.5011 | 0.205 | 180 | 1 | 0.0056722 | 0.75 | 0.0634 | -1.1291e-10 | 1.113 | 7.0944e-21 | 0.00044939 | 0.00048916 | 0.00040438 | 0.00047908 | 0.016978 | 313.4414 | 90451.5011 | 90451.5011
|  |  | 0.20513 | 90466.5797 | 0.20513 | 184.5 | 1 | 0.0053799 | 0.71 | 0.063302 | -1.5627 | 1.1129 | 1.359 | 0.0004487 | 0.00048847 | 0.00040383 | 0.00047842 | 0.016955 | 313.4622 | 90465.2207 | 90466.5797
|  |  | 0.20525 | 90531.2561 | 0.20525 | 189 | 1 | 0.0050759 | 0.67 | 0.06301 | -3.1158 | 1.1127 | 5.4014 | 0.00044663 | 0.0004864 | 0.00040227 | 0.00047658 | 0.016891 | 313.521 | 90525.8547 | 90531.2561
|  |  | 0.20538 | 90672.0881 | 0.20538 | 193.5 | 1 | 0.0047624 | 0.63 | 0.062524 | -4.6497 | 1.1124 | 12.0248 | 0.00044318 | 0.00048295 | 0.00039983 | 0.00047369 | 0.016792 | 313.6135 | 90660.0633 | 90672.0881
|  |  | 0.2055 | 90916.6509 | 0.2055 | 198 | 1 | 0.0044417 | 0.59 | 0.061848 | -6.1549 | 1.112 | 21.0619 | 0.0004384 | 0.00047816 | 0.00039666 | 0.00046993 | 0.016662 | 313.7357 | 90895.589 | 90916.6509
|  |  | 0.20563 | 91308.7277 | 0.20563 | 202.5 | 1 | 0.0041162 | 0.54 | 0.060987 | -7.6222 | 1.1114 | 32.2855 | 0.00043229 | 0.00047206 | 0.00039295 | 0.00046554 | 0.01651 | 313.8807 | 91276.4422 | 91308.7277
|  |  | 0.20575 | 91868.2697 | 0.20575 | 207 | 1 | 0.0037884 | 0.5 | 0.059945 | -9.0424 | 1.1108 | 45.4136 | 0.0004249 | 0.00046467 | 0.00038881 | 0.00046062 | 0.016341 | 314.0463 | 91822.856 | 91868.2697
|  |  | 0.20588 | 92629.1312 | 0.20588 | 211.5 | 1 | 0.0034606 | 0.46 | 0.058729 | -10.407 | 1.1102 | 60.1181 | 0.00041628 | 0.00045605 | 0.00038435 | 0.00045535 | 0.016158 | 314.228 | 92569.0131 | 92629.1312
|  |  | 0.206 | 93653.4471 | 0.206 | 216 | 1 | 0.0031354 | 0.41 | 0.057346 | -11.7073 | 1.1095 | 76.0336 | 0.00040648 | 0.00044625 | 0.00037984 | 0.00045 | 0.015974 | 314.4163 | 93577.4135 | 93653.4471
|  |  | 0.20613 | 94961.5984 | 0.20613 | 220.5 | 1 | 0.0028151 | 0.37 | 0.055805 | -12.9355 | 1.1088 | 92.7647 | 0.00039556 | 0.00043533 | 0.0003753 | 0.00044462 | 0.015788 | 314.6101 | 94868.8338 | 94961.5984
|  |  | 0.20625 | 96600.0656 | 0.20625 | 225 | 1 | 0.0025022 | 0.33 | 0.054115 | -14.0839 | 1.1081 | 109.8978 | 0.00038358 | 0.00042335 | 0.00037086 | 0.00043936 | 0.015607 | 314.8042 | 96490.1678 | 96600.0656
|  |  | 0.20638 | 98621.3901 | 0.20638 | 229.5 | 1 | 0.002199 | 0.29 | 0.052288 | -15.1455 | 1.1074 | 127.0115 | 0.00037063 | 0.00041039 | 0.00036663 | 0.00043436 | 0.015434 | 314.9928 | 98494.3786 | 98621.3901
|  |  | 0.2065 | 101085.4334 | 0.2065 | 234 | 1 | 0.0019076 | 0.25 | 0.050333 | -16.1138 | 1.1068 | 143.6866 | 0.00035677 | 0.00039654 | 0.00036274 | 0.00042975 | 0.015275 | 315.1706 | 100941.7468 | 101085.4334
|  |  | 0.20663 | 104017.1795 | 0.20663 | 238.5 | 1 | 0.0016304 | 0.22 | 0.048263 | -16.9826 | 1.1061 | 159.5122 | 0.0003421 | 0.00038187 | 0.00035912 | 0.00042545 | 0.015127 | 315.3395 | 103857.6673 | 104017.1795
|  |  | 0.20675 | 107533.7745 | 0.20675 | 243 | 1 | 0.0013694 | 0.18 | 0.046091 | -17.7468 | 1.1056 | 174.1067 | 0.00032671 | 0.00036648 | 0.00035601 | 0.00042177 | 0.014999 | 315.4872 | 107359.6678 | 107533.7745
|  |  | 0.20688 | 111674.7159 | 0.20688 | 247.5 | 1 | 0.0011265 | 0.15 | 0.043831 | -18.4016 | 1.1052 | 187.1116 | 0.00031068 | 0.00035045 | 0.00035331 | 0.00041857 | 0.014889 | 315.6174 | 111487.6043 | 111674.7159
|  |  | 0.207 | 101325 | 0.207 | 252 | 0 | 0.00090351 | 0 | 0.041496 | -18.9429 | 0.1782 | 0 | 0 | 3.9769e-05 | 0 | 0 | 0.00044059 | 1100 | 101325 | 101325
|  |  | 0.20713 | 101325 | 0.20713 | 256.5 | 0 | 0.00070212 | 0 | 0.0391 | -19.3674 | 0.1782 | 0 | 0 | 3.9769e-05 | 0 | 0 | 0.00044059 | 1100 | 101325 | 101325
|  |  | 0.20725 | 101325 | 0.20725 | 261 | 0 | 0.00052383 | 0 | 0.036659 | -19.6725 | 0.1782 | 0 | 0 | 3.9769e-05 | 0 | 0 | 0.00044059 | 1100 | 101325 | 101325
|  |  | 0.20738 | 101325 | 0.20738 | 265.5 | 0 | 0.00036996 | 0 | 0.034187 | -19.8563 | 0.1782 | 0 | 0 | 3.9769e-05 | 0 | 0 | 0.00044059 | 1100 | 101325 | 101325
|  |  | 0.2075 | 101325 | 0.2075 | 270 | 0 | 0.00024166 | 0 | 0.0317 | -19.9177 | 0.1782 | 0 | 0 | 3.9769e-05 | 0 | 0 | 0.00044059 | 1100 | 101325 | 101325
|  |  | 0.20763 | 101325 | 0.20763 | 274.5 | 0 | 0.0001399 | 0 | 0.029213 | -19.8563 | 0.1782 | 0 | 0 | 3.9769e-05 | 0 | 0 | 0.00044059 | 1100 | 101325 | 101325
|  |  | 0.20775 | 101325 | 0.20775 | 279 | 0 | 6.5414e-05 | 0 | 0.026741 | -19.6725 | 0.1782 | 0 | 0 | 3.9769e-05 | 0 | 0 | 0.00044059 | 1100 | 101325 | 101325
|  |  | 0.20788 | 101325 | 0.20788 | 283.5 | 0 | 1.8775e-05 | 0 | 0.0243 | -19.3674 | 0.1782 | 0 | 0 | 3.9769e-05 | 0 | 0 | 0.00044059 | 1100 | 101325 | 101325
|  |  | 0.208 | 101325 | 0.208 | 288 | 0 | 3.2489e-07 | 0 | 0.021904 | -18.9429 | 0.1782 | 0 | 0 | 3.9769e-05 | 0 | 0 | 0.00044059 | 1100 | 101325 | 101325
|  |  | 0.20813 | 101325 | 0.20813 | 292.5 | 0 | 1.0202e-05 | 0 | 0.019569 | -18.4016 | 0.1782 | 0 | 0 | 3.9769e-05 | 0 | 0 | 0.00044059 | 1100 | 101325 | 101325
|  |  | 0.20825 | 101325 | 0.20825 | 297 | 0 | 4.8333e-05 | 0 | 0.017309 | -17.7468 | 0.1782 | 0 | 0 | 3.9769e-05 | 0 | 0 | 0.00044059 | 1100 | 101325 | 101325
|  |  | 0.20838 | 101325 | 0.20838 | 301.5 | 0 | 0.00011443 | 0 | 0.015137 | -16.9826 | 0.1782 | 0 | 0 | 3.9769e-05 | 0 | 0 | 0.00044059 | 1100 | 101325 | 101325
|  |  | 0.2085 | 101325 | 0.2085 | 306 | 0 | 0.00020801 | 0 | 0.013067 | -16.1138 | 0.1782 | 0 | 0 | 3.9769e-05 | 0 | 0 | 0.00044059 | 1100 | 101325 | 101325
|  |  | 0.20863 | 101325 | 0.20863 | 310.5 | 0 | 0.00032836 | 0 | 0.011112 | -15.1455 | 0.1782 | 0 | 0 | 3.9769e-05 | 0 | 0 | 0.00044059 | 1100 | 101325 | 101325
|  |  | 0.20875 | 101325 | 0.20875 | 315 | 0 | 0.0004746 | 0 | 0.0092847 | -14.0839 | 0.1782 | 0 | 0 | 3.9769e-05 | 0 | 0 | 0.00044059 | 1100 | 101325 | 101325
|  |  | 0.20888 | 101325 | 0.20888 | 319.5 | 0 | 0.00064563 | 0 | 0.0075951 | -12.9355 | 0.1782 | 0 | 0 | 3.9769e-05 | 0 | 0 | 0.00044059 | 1100 | 101325 | 101325
|  |  | 0.209 | 101325 | 0.209 | 324 | 0 | 0.00084017 | 0 | 0.0060542 | -11.7073 | 0.1782 | 0 | 0 | 3.9769e-05 | 0 | 0 | 0.00044059 | 1100 | 101325 | 101325
|  |  | 0.20913 | 101325 | 0.20913 | 328.5 | 0 | 0.0010568 | 0 | 0.0046713 | -10.407 | 0.1782 | 0 | 0 | 3.9769e-05 | 0 | 0 | 0.00044059 | 1100 | 101325 | 101325
|  |  | 0.20925 | 101325 | 0.20925 | 333 | 0 | 0.0012938 | 0 | 0.0034551 | -9.0424 | 0.1782 | 0 | 0 | 3.9769e-05 | 0 | 0 | 0.00044059 | 1100 | 101325 | 101325
|  |  | 0.20938 | 101325 | 0.20938 | 337.5 | 0 | 0.0015496 | 0 | 0.002413 | -7.6222 | 0.1782 | 0 | 0 | 3.9769e-05 | 0 | 0 | 0.00044059 | 1100 | 101325 | 101325
|  |  | 0.2095 | 101325 | 0.2095 | 342 | 0 | 0.0018221 | 0 | 0.0015515 | -6.1549 | 0.1782 | 0 | 0 | 3.9769e-05 | 0 | 0 | 0.00044059 | 1100 | 101325 | 101325
|  |  | 0.20963 | 101325 | 0.20963 | 346.5 | 0 | 0.0021094 | 0 | 0.00087587 | -4.6497 | 0.1782 | 0 | 0 | 3.9769e-05 | 0 | 0 | 0.00044059 | 1100 | 101325 | 101325
|  |  | 0.20975 | 101325 | 0.20975 | 351 | 0 | 0.0024093 | 0 | 0.00039028 | -3.1158 | 0.1782 | 0 | 0 | 3.9769e-05 | 0 | 0 | 0.00044059 | 1100 | 101325 | 101325
|  |  | 0.20988 | 101325 | 0.20988 | 355.5 | 0 | 0.0027195 | 0 | 9.7721e-05 | -1.5627 | 0.1782 | 0 | 0 | 3.9769e-05 | 0 | 0 | 0.00044059 | 1100 | 101325 | 101325
|  |  | 0.21 | 101325 | 0.21 | 360 | 0 | 0.0030378 | 0 | 0 | 1.2515e-10 | 0.1782 | 0 | 0 | 3.9769e-05 | 0 | 0 | 0.00044059 | 1100 | 101325 | 101325
|  |  | 0.21013 | 101325 | 0.21013 | 364.5 | 0 | 0.0033618 | 0 | 9.7721e-05 | 1.5627 | 0.1782 | 0 | 0 | 3.9769e-05 | 0 | 0 | 0.00044059 | 1100 | 101325 | 101325
|  |  | 0.21025 | 101325 | 0.21025 | 369 | 0 | 0.003689 | 0 | 0.00039028 | 3.1158 | 0.1782 | 0 | 0 | 3.9769e-05 | 0 | 0 | 0.00044059 | 1100 | 101325 | 101325
|  |  | 0.21038 | 101325 | 0.21038 | 373.5 | 0 | 0.0040171 | 0 | 0.00087587 | 4.6497 | 0.1782 | 0 | 0 | 3.9769e-05 | 0 | 0 | 0.00044059 | 1100 | 101325 | 101325
|  |  | 0.2105 | 101325 | 0.2105 | 378 | 0 | 0.0043435 | 0 | 0.0015515 | 6.1549 | 0.1782 | 0 | 0 | 3.9769e-05 | 0 | 0 | 0.00044059 | 1100 | 101325 | 101325
|  |  | 0.21063 | 101325 | 0.21063 | 382.5 | 0 | 0.0046659 | 0 | 0.002413 | 7.6222 | 0.1782 | 0 | 0 | 3.9769e-05 | 0 | 0 | 0.00044059 | 1100 | 101325 | 101325
|  |  | 0.21075 | 101325 | 0.21075 | 387 | 0 | 0.0049819 | 0 | 0.0034551 | 9.0424 | 0.1782 | 0 | 0 | 3.9769e-05 | 0 | 0 | 0.00044059 | 1100 | 101325 | 101325
|  |  | 0.21088 | 101325 | 0.21088 | 391.5 | 0 | 0.005289 | 0 | 0.0046713 | 10.407 | 0.1782 | 0 | 0 | 3.9769e-05 | 0 | 0 | 0.00044059 | 1100 | 101325 | 101325
|  |  | 0.211 | 101325 | 0.211 | 396 | 0 | 0.0055851 | 0 | 0.0060542 | 11.7073 | 0.1782 | 0 | 0 | 3.9769e-05 | 0 | 0 | 0.00044059 | 1100 | 101325 | 101325
|  |  | 0.21113 | 101325 | 0.21113 | 400.5 | 0 | 0.0058678 | 0 | 0.0075951 | 12.9355 | 0.1782 | 0 | 0 | 3.9769e-05 | 0 | 0 | 0.00044059 | 1100 | 101325 | 101325
|  |  | 0.21125 | 101325 | 0.21125 | 405 | 0 | 0.0061351 | 0 | 0.0092847 | 14.0839 | 0.1782 | 0 | 0 | 3.9769e-05 | 0 | 0 | 0.00044059 | 1100 | 101325 | 101325
|  |  | 0.21138 | 101325 | 0.21138 | 409.5 | 0 | 0.006385 | 0 | 0.011112 | 15.1455 | 0.1782 | 0 | 0 | 3.9769e-05 | 0 | 0 | 0.00044059 | 1100 | 101325 | 101325
|  |  | 0.2115 | 101325 | 0.2115 | 414 | 0 | 0.0066156 | 0 | 0.013067 | 16.1138 | 0.1782 | 0 | 0 | 3.9769e-05 | 0 | 0 | 0.00044059 | 1100 | 101325 | 101325
|  |  | 0.21163 | 101325 | 0.21163 | 418.5 | 0 | 0.0068253 | 0 | 0.015137 | 16.9826 | 0.1782 | 0 | 0 | 3.9769e-05 | 0 | 0 | 0.00044059 | 1100 | 101325 | 101325
|  |  | 0.21175 | 101325 | 0.21175 | 423 | 0 | 0.0070123 | 0 | 0.017309 | 17.7468 | 0.1782 | 0 | 0 | 3.9769e-05 | 0 | 0 | 0.00044059 | 1100 | 101325 | 101325
|  |  | 0.21188 | 101325 | 0.21188 | 427.5 | 0 | 0.0071755 | 0 | 0.019569 | 18.4016 | 0.1782 | 0 | 0 | 3.9769e-05 | 0 | 0 | 0.00044059 | 1100 | 101325 | 101325
|  |  | 0.212 | 101325 | 0.212 | 432 | 0 | 0.0073135 | 0 | 0.021904 | 18.9429 | 0.1782 | 0 | 0 | 3.9769e-05 | 0 | 0 | 0.00044059 | 1100 | 101325 | 101325
|  |  | 0.21213 | 101325 | 0.21213 | 436.5 | 0 | 0.0074252 | 0 | 0.0243 | 19.3674 | 0.1782 | 0 | 0 | 3.9769e-05 | 0 | 0 | 0.00044059 | 1100 | 101325 | 101325
|  |  | 0.21225 | 101325 | 0.21225 | 441 | 0 | 0.00751 | 0 | 0.026741 | 19.6725 | 0.1782 | 0 | 0 | 3.9769e-05 | 0 | 0 | 0.00044059 | 1100 | 101325 | 101325
|  |  | 0.21238 | 101325 | 0.21238 | 445.5 | 0 | 0.0075671 | 0 | 0.029213 | 19.8563 | 0.1782 | 0 | 0 | 3.9769e-05 | 0 | 0 | 0.00044059 | 1100 | 101325 | 101325
|  |  | 0.2125 | 101325 | 0.2125 | 450 | 0 | 0.0075961 | 0 | 0.0317 | 19.9177 | 0.1782 | 0 | 0 | 3.9769e-05 | 0 | 0 | 0.00044059 | 1100 | 101325 | 101325
|  |  | 0.21263 | 101325 | 0.21263 | 454.5 | 0 | 0.0075968 | 0 | 0.034187 | 19.8563 | 0.1782 | 0 | 0 | 3.9769e-05 | 0 | 0 | 0.00044059 | 1100 | 101325 | 101325
|  |  | 0.21275 | 101325 | 0.21275 | 459 | 0 | 0.0075692 | 0 | 0.036659 | 19.6725 | 0.1782 | 0 | 0 | 3.9769e-05 | 0 | 0 | 0.00044059 | 1100 | 101325 | 101325
|  |  | 0.21288 | 101325 | 0.21288 | 463.5 | 0 | 0.0075135 | 0 | 0.0391 | 19.3674 | 0.1782 | 0 | 0 | 3.9769e-05 | 0 | 0 | 0.00044059 | 1100 | 101325 | 101325
|  |  | 0.213 | 101325 | 0.213 | 468 | 0 | 0.0074301 | 0 | 0.041496 | 18.9429 | 0.1782 | 0 | 0 | 3.9769e-05 | 0 | 0 | 0.00044059 | 1100 | 101325 | 101325
|  |  | 0.21313 | 101325 | 0.21313 | 472.5 | 0 | 0.0073197 | 0 | 0.043831 | 18.4016 | 0.1782 | 0 | 0 | 3.9769e-05 | 0 | 0 | 0.00044059 | 1100 | 101325 | 101325
|  |  | 0.21325 | 101325 | 0.21325 | 477 | 0 | 0.007183 | 0 | 0.046091 | 17.7468 | 0.1782 | 0 | 0 | 3.9769e-05 | 0 | 0 | 0.00044059 | 1100 | 101325 | 101325
|  |  | 0.21338 | 101325 | 0.21338 | 481.5 | 0 | 0.0070211 | 0 | 0.048263 | 16.9826 | 0.1782 | 0 | 0 | 3.9769e-05 | 0 | 0 | 0.00044059 | 1100 | 101325 | 101325
|  |  | 0.2135 | 101325 | 0.2135 | 486 | 0 | 0.0068352 | 0 | 0.050333 | 16.1138 | 0.1782 | 0 | 0 | 3.9769e-05 | 0 | 0 | 0.00044059 | 1100 | 101325 | 101325
|  |  | 0.21363 | 101325 | 0.21363 | 490.5 | 0 | 0.0066266 | 0 | 0.052288 | 15.1455 | 0.1782 | 0 | 0 | 3.9769e-05 | 0 | 0 | 0.00044059 | 1100 | 101325 | 101325
|  |  | 0.21375 | 101325 | 0.21375 | 495 | 0 | 0.006397 | 0 | 0.054115 | 14.0839 | 0.1782 | 0 | 0 | 3.9769e-05 | 0 | 0 | 0.00044059 | 1100 | 101325 | 101325
|  |  | 0.21388 | 101325 | 0.21388 | 499.5 | 0 | 0.006148 | 0 | 0.055805 | 12.9355 | 0.1782 | 0 | 0 | 3.9769e-05 | 0 | 0 | 0.00044059 | 1100 | 101325 | 101325
|  |  | 0.214 | 101325 | 0.214 | 504 | 0 | 0.0058816 | 0 | 0.057346 | 11.7073 | 0.1782 | 0 | 0 | 3.9769e-05 | 0 | 0 | 0.00044059 | 1100 | 101325 | 101325
|  |  | 0.21413 | 101325 | 0.21413 | 508.5 | 0 | 0.0055995 | 0 | 0.058729 | 10.407 | 0.1782 | 0 | 0 | 3.9769e-05 | 0 | 0 | 0.00044059 | 1100 | 101325 | 101325
|  |  | 0.21425 | 101325 | 0.21425 | 513 | 0 | 0.0053041 | 0 | 0.059945 | 9.0424 | 0.1782 | 0 | 0 | 3.9769e-05 | 0 | 0 | 0.00044059 | 1100 | 101325 | 101325
|  |  | 0.21438 | 101325 | 0.21438 | 517.5 | 0 | 0.0049975 | 0 | 0.060987 | 7.6222 | 0.1782 | 0 | 0 | 3.9769e-05 | 0 | 0 | 0.00044059 | 1100 | 101325 | 101325
|  |  | 0.2145 | 101325 | 0.2145 | 522 | 0 | 0.0046819 | 0 | 0.061848 | 6.1549 | 0.1782 | 0 | 0 | 3.9769e-05 | 0 | 0 | 0.00044059 | 1100 | 101325 | 101325
|  |  | 0.21463 | 101325 | 0.21463 | 526.5 | 0 | 0.0043598 | 0 | 0.062524 | 4.6497 | 0.1782 | 0 | 0 | 3.9769e-05 | 0 | 0 | 0.00044059 | 1100 | 101325 | 101325
|  |  | 0.21475 | 101325 | 0.21475 | 531 | 0 | 0.0040335 | 0 | 0.06301 | 3.1158 | 0.1782 | 0 | 0 | 3.9769e-05 | 0 | 0 | 0.00044059 | 1100 | 101325 | 101325
|  |  | 0.21488 | 101325 | 0.21488 | 535.5 | 0 | 0.0037054 | 0 | 0.063302 | 1.5627 | 0.1782 | 0 | 0 | 3.9769e-05 | 0 | 0 | 0.00044059 | 1100 | 101325 | 101325
|  |  | 0.215 | 101325 | 0.215 | 540 | 0 | 0.0033781 | 0 | 0.0634 | -1.2493e-10 | 0.1782 | 0 | 0 | 3.9769e-05 | 0 | 0 | 0.00044059 | 1100 | 101325 | 101325
|  |  | 0.21513 | 101325 | 0.21513 | 544.5 | 0 | 0.0030539 | 0 | 0.063302 | -1.5627 | 0.1782 | 0 | 0 | 3.9769e-05 | 0 | 0 | 0.00044059 | 1100 | 101325 | 101325
|  |  | 0.21525 | 101325 | 0.21525 | 549 | 0 | 0.0027353 | 0 | 0.06301 | -3.1158 | 0.1782 | 0 | 0 | 3.9769e-05 | 0 | 0 | 0.00044059 | 1100 | 101325 | 101325
|  |  | 0.21538 | 101325 | 0.21538 | 553.5 | 0 | 0.0024246 | 0 | 0.062524 | -4.6497 | 0.1782 | 0 | 0 | 3.9769e-05 | 0 | 0 | 0.00044059 | 1100 | 101325 | 101325
|  |  | 0.2155 | 101325 | 0.2155 | 558 | 0 | 0.0021241 | 0 | 0.061848 | -6.1549 | 0.1782 | 0 | 0 | 3.9769e-05 | 0 | 0 | 0.00044059 | 1100 | 101325 | 101325
|  |  | 0.21563 | 101325 | 0.21563 | 562.5 | 0 | 0.0018362 | 0 | 0.060987 | -7.6222 | 0.1782 | 0 | 0 | 3.9769e-05 | 0 | 0 | 0.00044059 | 1100 | 101325 | 101325
|  |  | 0.21575 | 101325 | 0.21575 | 567 | 0 | 0.0015629 | 0 | 0.059945 | -9.0424 | 0.1782 | 0 | 0 | 3.9769e-05 | 0 | 0 | 0.00044059 | 1100 | 101325 | 101325
|  |  | 0.21588 | 101325 | 0.21588 | 571.5 | 0 | 0.0013062 | 0 | 0.058729 | -10.407 | 0.1782 | 0 | 0 | 3.9769e-05 | 0 | 0 | 0.00044059 | 1100 | 101325 | 101325
|  |  | 0.216 | 101325 | 0.216 | 576 | 0 | 0.0010682 | 0 | 0.057346 | -11.7073 | 0.1782 | 0 | 0 | 3.9769e-05 | 0 | 0 | 0.00044059 | 1100 | 101325 | 101325
|  |  | 0.21613 | 101325 | 0.21613 | 580.5 | 0 | 0.00085051 | 0 | 0.055805 | -12.9355 | 0.1782 | 0 | 0 | 3.9769e-05 | 0 | 0 | 0.00044059 | 1100 | 101325 | 101325
|  |  | 0.21625 | 101325 | 0.21625 | 585 | 0 | 0.00065483 | 0 | 0.054115 | -14.0839 | 0.1782 | 0 | 0 | 3.9769e-05 | 0 | 0 | 0.00044059 | 1100 | 101325 | 101325
|  |  | 0.21638 | 101325 | 0.21638 | 589.5 | 0 | 0.00048259 | 0 | 0.052288 | -15.1455 | 0.1782 | 0 | 0 | 3.9769e-05 | 0 | 0 | 0.00044059 | 1100 | 101325 | 101325
|  |  | 0.2165 | 101325 | 0.2165 | 594 | 0 | 0.00033508 | 0 | 0.050333 | -16.1138 | 0.1782 | 0 | 0 | 3.9769e-05 | 0 | 0 | 0.00044059 | 1100 | 101325 | 101325
|  |  | 0.21663 | 101325 | 0.21663 | 598.5 | 0 | 0.00021341 | 0 | 0.048263 | -16.9826 | 0.1782 | 0 | 0 | 3.9769e-05 | 0 | 0 | 0.00044059 | 1100 | 101325 | 101325
|  |  | 0.21675 | 101325 | 0.21675 | 603 | 0 | 0.00011847 | 0 | 0.046091 | -17.7468 | 0.1782 | 0 | 0 | 3.9769e-05 | 0 | 0 | 0.00044059 | 1100 | 101325 | 101325
|  |  | 0.21688 | 101325 | 0.21688 | 607.5 | 0 | 5.0982e-05 | 0 | 0.043831 | -18.4016 | 0.1782 | 0 | 0 | 3.9769e-05 | 0 | 0 | 0.00044059 | 1100 | 101325 | 101325
|  |  | 0.217 | 101325 | 0.217 | 612 | 0 | 1.1442e-05 | 0 | 0.041496 | -18.9429 | 0.1782 | 0 | 0 | 3.9769e-05 | 0 | 0 | 0.00044059 | 1100 | 101325 | 101325
|  |  | 0.21713 | 101325 | 0.21713 | 616.5 | 0 | 1.4547e-07 | 0 | 0.0391 | -19.3674 | 0.1782 | 0 | 0 | 3.9769e-05 | 0 | 0 | 0.00044059 | 1100 | 101325 | 101325
|  |  | 0.21725 | 101325 | 0.21725 | 621 | 0 | 1.7178e-05 | 0 | 0.036659 | -19.6725 | 0.1782 | 0 | 0 | 3.9769e-05 | 0 | 0 | 0.00044059 | 1100 | 101325 | 101325
|  |  | 0.21738 | 101325 | 0.21738 | 625.5 | 0 | 6.2412e-05 | 0 | 0.034187 | -19.8563 | 0.1782 | 0 | 0 | 3.9769e-05 | 0 | 0 | 0.00044059 | 1100 | 101325 | 101325
|  |  | 0.2175 | 101325 | 0.2175 | 630 | 0 | 0.00013551 | 0 | 0.0317 | -19.9177 | 0.1782 | 0 | 0 | 3.9769e-05 | 0 | 0 | 0.00044059 | 1100 | 101325 | 101325
|  |  | 0.21763 | 101325 | 0.21763 | 634.5 | 0 | 0.00023593 | 0 | 0.029213 | -19.8563 | 0.1782 | 0 | 0 | 3.9769e-05 | 0 | 0 | 0.00044059 | 1100 | 101325 | 101325
|  |  | 0.21775 | 101325 | 0.21775 | 639 | 0 | 0.00036292 | 0 | 0.026741 | -19.6725 | 0.1782 | 0 | 0 | 3.9769e-05 | 0 | 0 | 0.00044059 | 1100 | 101325 | 101325
|  |  | 0.21788 | 101325 | 0.21788 | 643.5 | 0 | 0.00051553 | 0 | 0.0243 | -19.3674 | 0.1782 | 0 | 0 | 3.9769e-05 | 0 | 0 | 0.00044059 | 1100 | 101325 | 101325
|  |  | 0.218 | 101325 | 0.218 | 648 | 0 | 0.00069263 | 0 | 0.021904 | -18.9429 | 0.1782 | 0 | 0 | 3.9769e-05 | 0 | 0 | 0.00044059 | 1100 | 101325 | 101325
|  |  | 0.21813 | 101325 | 0.21813 | 652.5 | 0 | 0.00089289 | 0 | 0.019569 | -18.4016 | 0.1782 | 0 | 0 | 3.9769e-05 | 0 | 0 | 0.00044059 | 1100 | 101325 | 101325
|  |  | 0.21825 | 101325 | 0.21825 | 657 | 0 | 0.0011148 | 0 | 0.017309 | -17.7468 | 0.1782 | 0 | 0 | 3.9769e-05 | 0 | 0 | 0.00044059 | 1100 | 101325 | 101325
|  |  | 0.21838 | 101325 | 0.21838 | 661.5 | 0 | 0.0013568 | 0 | 0.015137 | -16.9826 | 0.1782 | 0 | 0 | 3.9769e-05 | 0 | 0 | 0.00044059 | 1100 | 101325 | 101325
|  |  | 0.2185 | 101325 | 0.2185 | 666 | 0 | 0.001617 | 0 | 0.013067 | -16.1138 | 0.1782 | 0 | 0 | 3.9769e-05 | 0 | 0 | 0.00044059 | 1100 | 101325 | 101325
|  |  | 0.21863 | 101325 | 0.21863 | 670.5 | 0 | 0.0018934 | 0 | 0.011112 | -15.1455 | 0.1782 | 0 | 0 | 3.9769e-05 | 0 | 0 | 0.00044059 | 1100 | 101325 | 101325
|  |  | 0.21875 | 101325 | 0.21875 | 675 | 0 | 0.0021841 | 0 | 0.0092847 | -14.0839 | 0.1782 | 0 | 0 | 3.9769e-05 | 0 | 0 | 0.00044059 | 1100 | 101325 | 101325
|  |  | 0.21888 | 101325 | 0.21888 | 679.5 | 0 | 0.0024868 | 0 | 0.0075951 | -12.9355 | 0.1782 | 0 | 0 | 3.9769e-05 | 0 | 0 | 0.00044059 | 1100 | 101325 | 101325
|  |  | 0.219 | 101325 | 0.219 | 684 | 0 | 0.0027993 | 0 | 0.0060542 | -11.7073 | 0.1782 | 0 | 0 | 3.9769e-05 | 0 | 0 | 0.00044059 | 1100 | 101325 | 101325
|  |  | 0.21913 | 101325 | 0.21913 | 688.5 | 0 | 0.0031192 | 0 | 0.0046713 | -10.407 | 0.1782 | 0 | 0 | 3.9769e-05 | 0 | 0 | 0.00044059 | 1100 | 101325 | 101325
|  |  | 0.21925 | 101325 | 0.21925 | 693 | 0 | 0.0034442 | 0 | 0.0034551 | -9.0424 | 0.1782 | 0 | 0 | 3.9769e-05 | 0 | 0 | 0.00044059 | 1100 | 101325 | 101325
|  |  | 0.21938 | 101325 | 0.21938 | 697.5 | 0 | 0.0037719 | 0 | 0.002413 | -7.6222 | 0.1782 | 0 | 0 | 3.9769e-05 | 0 | 0 | 0.00044059 | 1100 | 101325 | 101325
|  |  | 0.2195 | 101325 | 0.2195 | 702 | 0 | 0.0040998 | 0 | 0.0015515 | -6.1549 | 0.1782 | 0 | 0 | 3.9769e-05 | 0 | 0 | 0.00044059 | 1100 | 101325 | 101325
|  |  | 0.21963 | 101325 | 0.21963 | 706.5 | 0 | 0.0044255 | 0 | 0.00087587 | -4.6497 | 0.1782 | 0 | 0 | 3.9769e-05 | 0 | 0 | 0.00044059 | 1100 | 101325 | 101325
|  |  | 0.21975 | 101325 | 0.21975 | 711 | 0 | 0.0047465 | 0 | 0.00039028 | -3.1158 | 0.1782 | 0 | 0 | 3.9769e-05 | 0 | 0 | 0.00044059 | 1100 | 101325 | 101325
|  |  | 0.21988 | 101325 | 0.21988 | 715.5 | 0 | 0.0050604 | 0 | 9.7721e-05 | -1.5627 | 0.1782 | 0 | 0 | 3.9769e-05 | 0 | 0 | 0.00044059 | 1100 | 101325 | 101325
|  |  | 0.22 | 101325 | 0.22 | 3.9563e-10 | 1 | 0.001 | 0.13 | 0 | 1.3774e-10 | 0.1782 | -1.6904e-21 | 0 | 3.9769e-05 | 0 | 0 | 0.00044059 | 1100 | 101325 | 101325
|  |  | 0.22013 | 99586.3316 | 0.22013 | 4.5 | 1 | 0.0012321 | 0.16 | 9.7721e-05 | 1.5627 | 0.18447 | -0.22525 | 6.9266e-07 | 4.0462e-05 | 1.245e-07 | 1.475e-07 | 0.00044568 | 1087.3912 | 99586.5569 | 99586.3316
|  |  | 0.22025 | 94811.2143 | 0.22025 | 9 | 1 | 0.0014833 | 0.19 | 0.00039028 | 3.1158 | 0.20599 | -0.9999 | 2.7664e-06 | 4.2536e-05 | 5.6714e-07 | 6.719e-07 | 0.00046379 | 1045.8416 | 94812.2142 | 94811.2143
|  |  | 0.22038 | 88235.5991 | 0.22038 | 13.5 | 1 | 0.0017518 | 0.23 | 0.00087587 | 4.6497 | 0.24591 | -2.6582 | 6.2084e-06 | 4.5978e-05 | 1.4565e-06 | 1.7255e-06 | 0.00050016 | 975.583 | 88238.2573 | 88235.5991
|  |  | 0.2205 | 81277.4621 | 0.2205 | 18 | 1 | 0.0020355 | 0.27 | 0.0015515 | 6.1549 | 0.30353 | -5.7494 | 1.0997e-05 | 5.0767e-05 | 2.9091e-06 | 3.4465e-06 | 0.00055956 | 886.9491 | 81283.2114 | 81277.4621
|  |  | 0.22063 | 74877.904 | 0.22063 | 22.5 | 1 | 0.0023324 | 0.31 | 0.002413 | 7.6222 | 0.37493 | -10.8913 | 1.7104e-05 | 5.6873e-05 | 5.0358e-06 | 5.966e-06 | 0.00064653 | 792.3233 | 74888.7952 | 74877.904
|  |  | 0.22075 | 69502.7652 | 0.22075 | 27 | 1 | 0.0026402 | 0.35 | 0.0034551 | 9.0424 | 0.45385 | -18.5547 | 2.449e-05 | 6.426e-05 | 7.9401e-06 | 9.4068e-06 | 0.0007653 | 702.0864 | 69521.3199 | 69502.7652
|  |  | 0.22088 | 65365.7548 | 0.22088 | 31.5 | 1 | 0.0029567 | 0.39 | 0.0046713 | 10.407 | 0.53365 | -28.8984 | 3.3111e-05 | 7.2881e-05 | 1.1717e-05 | 1.3882e-05 | 0.00091976 | 623.2241 | 65394.6532 | 65365.7548
|  |  | 0.221 | 62502.2143 | 0.221 | 36 | 1 | 0.0032795 | 0.43 | 0.0060542 | 11.7073 | 0.60927 | -41.7538 | 4.2913e-05 | 8.2683e-05 | 1.6452e-05 | 1.9491e-05 | 0.0011134 | 558.6169 | 62543.9681 | 62502.2143
|  |  | 0.22113 | 60792.3747 | 0.22113 | 40.5 | 1 | 0.0036061 | 0.47 | 0.0075951 | 12.9355 | 0.67802 | -56.7256 | 5.3836e-05 | 9.3605e-05 | 2.2219e-05 | 2.6324e-05 | 0.0013492 | 507.7244 | 60849.1003 | 60792.3747
|  |  | 0.22125 | 60155.4436 | 0.22125 | 45 | 1 | 0.0039342 | 0.52 | 0.0092847 | 14.0839 | 0.74007 | -73.3992 | 6.5812e-05 | 0.00010558 | 2.9216e-05 | 3.4612e-05 | 0.0016354 | 467.6766 | 60228.8428 | 60155.4436
|  |  | 0.22138 | 60243.6492 | 0.22138 | 49.5 | 1 | 0.0042613 | 0.56 | 0.011112 | 15.1455 | 0.79411 | -91.0796 | 7.8768e-05 | 0.00011854 | 3.7366e-05 | 4.4268e-05 | 0.0019687 | 436.9325 | 60334.7288 | 60243.6492
|  |  | 0.2215 | 60880.9411 | 0.2215 | 54 | 1 | 0.004585 | 0.6 | 0.013067 | 16.1138 | 0.84083 | -109.1619 | 9.2623e-05 | 0.00013239 | 4.6705e-05 | 5.5333e-05 | 0.0023506 | 413.1528 | 60990.103 | 60880.9411
|  |  | 0.22163 | 61931.1301 | 0.22163 | 58.5 | 1 | 0.0049028 | 0.64 | 0.015137 | 16.9826 | 0.88102 | -127.0474 | 0.00010729 | 0.00014706 | 5.7253e-05 | 6.7828e-05 | 0.0027819 | 394.5669 | 62058.1775 | 61931.1301
|  |  | 0.22175 | 63399.0546 | 0.22175 | 63 | 1 | 0.0052124 | 0.69 | 0.017309 | 17.7468 | 0.91593 | -144.2363 | 0.00012269 | 0.00016246 | 6.9185e-05 | 8.1965e-05 | 0.0032699 | 379.6967 | 63543.2908 | 63399.0546
|  |  | 0.22188 | 64985.901 | 0.22188 | 67.5 | 1 | 0.0055114 | 0.72 | 0.019569 | 18.4016 | 0.94533 | -160.0531 | 0.00013871 | 0.00017848 | 8.2145e-05 | 9.7319e-05 | 0.0037999 | 368.017 | 65145.9541 | 64985.901
|  |  | 0.222 | 66750.2587 | 0.222 | 72 | 1 | 0.0057977 | 0.76 | 0.021904 | 18.9429 | 0.97049 | -174.1219 | 0.00015526 | 0.00019503 | 9.6278e-05 | 0.00011406 | 0.0043778 | 358.5869 | 66924.3807 | 66750.2587
|  |  | 0.22213 | 68647.2628 | 0.22213 | 76.5 | 1 | 0.0060691 | 0.8 | 0.0243 | 19.3674 | 0.99203 | -186.0522 | 0.00017224 | 0.00021201 | 0.00011154 | 0.00013214 | 0.0050019 | 350.9025 | 68833.315 | 68647.2628
|  |  | 0.22225 | 70555.7478 | 0.22225 | 81 | 1 | 0.0063236 | 0.83 | 0.026741 | 19.6725 | 1.0103 | -195.492 | 0.00018955 | 0.00022932 | 0.00012767 | 0.00015126 | 0.0056618 | 344.6529 | 70751.2398 | 70555.7478
|  |  | 0.22238 | 72463.0529 | 0.22238 | 85.5 | 1 | 0.0065593 | 0.86 | 0.029213 | 19.8563 | 1.0258 | -202.2268 | 0.00020707 | 0.00024684 | 0.0001446 | 0.00017131 | 0.006354 | 339.5115 | 72665.2797 | 72463.0529
|  |  | 0.2225 | 74359.2072 | 0.2225 | 90 | 1 | 0.0067744 | 0.89 | 0.0317 | 19.9177 | 1.0391 | -206.117 | 0.0002247 | 0.00026447 | 0.00016223 | 0.00019219 | 0.0070748 | 335.2399 | 74565.3242 | 74359.2072
|  |  | 0.22263 | 76235.8827 | 0.22263 | 94.5 | 1 | 0.0069673 | 0.92 | 0.034187 | 19.8563 | 1.0505 | -207.0998 | 0.00024233 | 0.0002821 | 0.00018045 | 0.00021378 | 0.00782 | 331.6608 | 76442.9825 | 76235.8827
|  |  | 0.22275 | 78019.3692 | 0.22275 | 99 | 1 | 0.0071366 | 0.94 | 0.036659 | 19.6725 | 1.0603 | -205.1701 | 0.00025985 | 0.00029962 | 0.00019895 | 0.0002357 | 0.0085766 | 328.6686 | 78224.5394 | 78019.3692
|  |  | 0.22288 | 79715.4349 | 0.22288 | 103.5 | 1 | 0.007281 | 0.96 | 0.0391 | 19.3674 | 1.0687 | -200.4254 | 0.00027715 | 0.00031692 | 0.00021761 | 0.00025781 | 0.0093398 | 326.1456 | 79915.8603 | 79715.4349
|  |  | 0.223 | 81270.68 | 0.223 | 108 | 1 | 0.0073995 | 0.97 | 0.041496 | 18.9429 | 1.0758 | -193.0183 | 0.00029413 | 0.0003339 | 0.00023612 | 0.00027973 | 0.010097 | 324.0234 | 81463.6983 | 81270.68
|  |  | 0.22313 | 82752.8675 | 0.22313 | 112.5 | 1 | 0.0074912 | 0.99 | 0.043831 | 18.4016 | 1.082 | -183.194 | 0.00031068 | 0.00035045 | 0.00025453 | 0.00030154 | 0.010849 | 322.2075 | 82936.0615 | 82752.8675
|  |  | 0.22325 | 84063.7484 | 0.22325 | 117 | 1 | 0.0075553 | 0.99 | 0.046091 | 17.7468 | 1.0873 | -171.2216 | 0.00032671 | 0.00036648 | 0.00027235 | 0.00032265 | 0.011578 | 320.6761 | 84234.97 | 84063.7484
|  |  | 0.22338 | 85268.8695 | 0.22338 | 121.5 | 1 | 0.0075914 | 1 | 0.048263 | 16.9826 | 1.0919 | -157.4527 | 0.0003421 | 0.00038187 | 0.00028964 | 0.00034314 | 0.012285 | 319.3646 | 85426.3222 | 85268.8695
|  |  | 0.2235 | 86333.5125 | 0.2235 | 126 | 1 | 0.0075993 | 1 | 0.050333 | 16.1138 | 1.0958 | -142.2625 | 0.00035677 | 0.00039654 | 0.00030612 | 0.00036267 | 0.012959 | 318.2486 | 86475.775 | 86333.5125
|  |  | 0.22363 | 87272.1445 | 0.22363 | 130.5 | 1 | 0.0075788 | 1 | 0.052288 | 15.1455 | 1.0992 | -126.0663 | 0.00037063 | 0.00041039 | 0.00032169 | 0.00038111 | 0.013596 | 317.2967 | 87398.2107 | 87272.1445
|  |  | 0.22375 | 88062.1047 | 0.22375 | 135 | 1 | 0.0075302 | 0.99 | 0.054115 | 14.0839 | 1.102 | -109.2969 | 0.00038358 | 0.00042335 | 0.00033609 | 0.00039818 | 0.014185 | 316.492 | 88171.4016 | 88062.1047
|  |  | 0.22388 | 88721.5558 | 0.22388 | 139.5 | 1 | 0.0074538 | 0.98 | 0.055805 | 12.9355 | 1.1045 | -92.4025 | 0.00039556 | 0.00043533 | 0.00034928 | 0.0004138 | 0.014724 | 315.8123 | 88813.9583 | 88721.5558
|  |  | 0.224 | 89266.2887 | 0.224 | 144 | 1 | 0.0073501 | 0.97 | 0.057346 | 11.7073 | 1.1065 | -75.8298 | 0.00040648 | 0.00044625 | 0.00036118 | 0.0004279 | 0.015211 | 315.2403 | 89342.1184 | 89266.2887
|  |  | 0.22413 | 89685.6549 | 0.22413 | 148.5 | 1 | 0.00722 | 0.95 | 0.058729 | 10.407 | 1.1082 | -60.0125 | 0.00041628 | 0.00045605 | 0.00037164 | 0.00044029 | 0.015639 | 314.7671 | 89745.6674 | 89685.6549
|  |  | 0.22425 | 89998.9492 | 0.22425 | 153 | 1 | 0.0070643 | 0.93 | 0.059945 | 9.0424 | 1.1096 | -45.3642 | 0.0004249 | 0.00046467 | 0.00038065 | 0.00045096 | 0.016007 | 314.3801 | 90044.3134 | 89998.9492
|  |  | 0.22438 | 90223.6602 | 0.22438 | 157.5 | 1 | 0.0068844 | 0.91 | 0.060987 | 7.6222 | 1.1107 | -32.2656 | 0.00043229 | 0.00047206 | 0.0003882 | 0.00045991 | 0.016316 | 314.0691 | 90255.9258 | 90223.6602
|  |  | 0.2245 | 90361.2947 | 0.2245 | 162 | 1 | 0.0066814 | 0.88 | 0.061848 | 6.1549 | 1.1116 | -21.0555 | 0.0004384 | 0.00047816 | 0.00039424 | 0.00046706 | 0.016563 | 313.8289 | 90382.3502 | 90361.2947
|  |  | 0.22463 | 90433.3946 | 0.22463 | 166.5 | 1 | 0.0064569 | 0.85 | 0.062524 | 4.6497 | 1.1123 | -12.0233 | 0.00044318 | 0.00048295 | 0.00039881 | 0.00047248 | 0.01675 | 313.6517 | 90445.4179 | 90433.3946
|  |  | 0.22475 | 90460.4303 | 0.22475 | 171 | 1 | 0.0062127 | 0.82 | 0.06301 | 3.1158 | 1.1127 | -5.4012 | 0.00044663 | 0.0004864 | 0.00040198 | 0.00047624 | 0.01688 | 313.5312 | 90465.8315 | 90460.4303
|  |  | 0.22488 | 90457.324 | 0.22488 | 175.5 | 1 | 0.0059504 | 0.78 | 0.063302 | 1.5627 | 1.1129 | -1.359 | 0.0004487 | 0.00048847 | 0.0004038 | 0.00047839 | 0.016954 | 313.4631 | 90458.683 | 90457.324
|  |  | 0.225 | 90451.5011 | 0.225 | 180 | 1 | 0.0056722 | 0.75 | 0.0634 | -1.4998e-10 | 1.113 | 1.2518e-20 | 0.00044939 | 0.00048916 | 0.00040438 | 0.00047908 | 0.016978 | 313.4414 | 90451.5011 | 90451.5011
|  |  | 0.22513 | 90466.5797 | 0.22513 | 184.5 | 1 | 0.0053799 | 0.71 | 0.063302 | -1.5627 | 1.1129 | 1.359 | 0.0004487 | 0.00048847 | 0.00040383 | 0.00047842 | 0.016955 | 313.4622 | 90465.2207 | 90466.5797
|  |  | 0.22525 | 90531.2561 | 0.22525 | 189 | 1 | 0.0050759 | 0.67 | 0.06301 | -3.1158 | 1.1127 | 5.4014 | 0.00044663 | 0.0004864 | 0.00040227 | 0.00047658 | 0.016891 | 313.521 | 90525.8547 | 90531.2561
|  |  | 0.22538 | 90672.0881 | 0.22538 | 193.5 | 1 | 0.0047624 | 0.63 | 0.062524 | -4.6497 | 1.1124 | 12.0248 | 0.00044318 | 0.00048295 | 0.00039983 | 0.00047369 | 0.016792 | 313.6135 | 90660.0633 | 90672.0881
|  |  | 0.2255 | 90916.6509 | 0.2255 | 198 | 1 | 0.0044417 | 0.59 | 0.061848 | -6.1549 | 1.112 | 21.0619 | 0.0004384 | 0.00047816 | 0.00039666 | 0.00046993 | 0.016662 | 313.7357 | 90895.589 | 90916.6509
|  |  | 0.22563 | 91308.7277 | 0.22563 | 202.5 | 1 | 0.0041162 | 0.54 | 0.060987 | -7.6222 | 1.1114 | 32.2855 | 0.00043229 | 0.00047206 | 0.00039295 | 0.00046554 | 0.01651 | 313.8807 | 91276.4422 | 91308.7277
|  |  | 0.22575 | 91868.2697 | 0.22575 | 207 | 1 | 0.0037884 | 0.5 | 0.059945 | -9.0424 | 1.1108 | 45.4136 | 0.0004249 | 0.00046467 | 0.00038881 | 0.00046062 | 0.016341 | 314.0463 | 91822.856 | 91868.2697
|  |  | 0.22588 | 92629.1312 | 0.22588 | 211.5 | 1 | 0.0034606 | 0.46 | 0.058729 | -10.407 | 1.1102 | 60.1181 | 0.00041628 | 0.00045605 | 0.00038435 | 0.00045535 | 0.016158 | 314.228 | 92569.0131 | 92629.1312
|  |  | 0.226 | 93653.4471 | 0.226 | 216 | 1 | 0.0031354 | 0.41 | 0.057346 | -11.7073 | 1.1095 | 76.0336 | 0.00040648 | 0.00044625 | 0.00037984 | 0.00045 | 0.015974 | 314.4163 | 93577.4135 | 93653.4471
|  |  | 0.22613 | 94961.5984 | 0.22613 | 220.5 | 1 | 0.0028151 | 0.37 | 0.055805 | -12.9355 | 1.1088 | 92.7647 | 0.00039556 | 0.00043533 | 0.0003753 | 0.00044462 | 0.015788 | 314.6101 | 94868.8338 | 94961.5984
|  |  | 0.22625 | 96600.0656 | 0.22625 | 225 | 1 | 0.0025022 | 0.33 | 0.054115 | -14.0839 | 1.1081 | 109.8978 | 0.00038358 | 0.00042335 | 0.00037086 | 0.00043936 | 0.015607 | 314.8042 | 96490.1678 | 96600.0656
|  |  | 0.22638 | 98621.3901 | 0.22638 | 229.5 | 1 | 0.002199 | 0.29 | 0.052288 | -15.1455 | 1.1074 | 127.0115 | 0.00037063 | 0.00041039 | 0.00036663 | 0.00043436 | 0.015434 | 314.9928 | 98494.3786 | 98621.3901
|  |  | 0.2265 | 101085.4334 | 0.2265 | 234 | 1 | 0.0019076 | 0.25 | 0.050333 | -16.1138 | 1.1068 | 143.6866 | 0.00035677 | 0.00039654 | 0.00036274 | 0.00042975 | 0.015275 | 315.1706 | 100941.7468 | 101085.4334
|  |  | 0.22663 | 104017.1795 | 0.22663 | 238.5 | 1 | 0.0016304 | 0.22 | 0.048263 | -16.9826 | 1.1061 | 159.5122 | 0.0003421 | 0.00038187 | 0.00035912 | 0.00042545 | 0.015127 | 315.3395 | 103857.6673 | 104017.1795
|  |  | 0.22675 | 107533.7745 | 0.22675 | 243 | 1 | 0.0013694 | 0.18 | 0.046091 | -17.7468 | 1.1056 | 174.1067 | 0.00032671 | 0.00036648 | 0.00035601 | 0.00042177 | 0.014999 | 315.4872 | 107359.6678 | 107533.7745
|  |  | 0.22688 | 111674.7159 | 0.22688 | 247.5 | 1 | 0.0011265 | 0.15 | 0.043831 | -18.4016 | 1.1052 | 187.1116 | 0.00031068 | 0.00035045 | 0.00035331 | 0.00041857 | 0.014889 | 315.6174 | 111487.6043 | 111674.7159
|  |  | 0.227 | 101325 | 0.227 | 252 | 0 | 0.00090351 | 0 | 0.041496 | -18.9429 | 0.1782 | 0 | 0 | 3.9769e-05 | 0 | 0 | 0.00044059 | 1100 | 101325 | 101325
|  |  | 0.22713 | 101325 | 0.22713 | 256.5 | 0 | 0.00070212 | 0 | 0.0391 | -19.3674 | 0.1782 | 0 | 0 | 3.9769e-05 | 0 | 0 | 0.00044059 | 1100 | 101325 | 101325
|  |  | 0.22725 | 101325 | 0.22725 | 261 | 0 | 0.00052383 | 0 | 0.036659 | -19.6725 | 0.1782 | 0 | 0 | 3.9769e-05 | 0 | 0 | 0.00044059 | 1100 | 101325 | 101325
|  |  | 0.22738 | 101325 | 0.22738 | 265.5 | 0 | 0.00036996 | 0 | 0.034187 | -19.8563 | 0.1782 | 0 | 0 | 3.9769e-05 | 0 | 0 | 0.00044059 | 1100 | 101325 | 101325
|  |  | 0.2275 | 101325 | 0.2275 | 270 | 0 | 0.00024166 | 0 | 0.0317 | -19.9177 | 0.1782 | 0 | 0 | 3.9769e-05 | 0 | 0 | 0.00044059 | 1100 | 101325 | 101325
|  |  | 0.22763 | 101325 | 0.22763 | 274.5 | 0 | 0.0001399 | 0 | 0.029213 | -19.8563 | 0.1782 | 0 | 0 | 3.9769e-05 | 0 | 0 | 0.00044059 | 1100 | 101325 | 101325
|  |  | 0.22775 | 101325 | 0.22775 | 279 | 0 | 6.5414e-05 | 0 | 0.026741 | -19.6725 | 0.1782 | 0 | 0 | 3.9769e-05 | 0 | 0 | 0.00044059 | 1100 | 101325 | 101325
|  |  | 0.22788 | 101325 | 0.22788 | 283.5 | 0 | 1.8775e-05 | 0 | 0.0243 | -19.3674 | 0.1782 | 0 | 0 | 3.9769e-05 | 0 | 0 | 0.00044059 | 1100 | 101325 | 101325
|  |  | 0.228 | 101325 | 0.228 | 288 | 0 | 3.2489e-07 | 0 | 0.021904 | -18.9429 | 0.1782 | 0 | 0 | 3.9769e-05 | 0 | 0 | 0.00044059 | 1100 | 101325 | 101325
|  |  | 0.22813 | 101325 | 0.22813 | 292.5 | 0 | 1.0202e-05 | 0 | 0.019569 | -18.4016 | 0.1782 | 0 | 0 | 3.9769e-05 | 0 | 0 | 0.00044059 | 1100 | 101325 | 101325
|  |  | 0.22825 | 101325 | 0.22825 | 297 | 0 | 4.8333e-05 | 0 | 0.017309 | -17.7468 | 0.1782 | 0 | 0 | 3.9769e-05 | 0 | 0 | 0.00044059 | 1100 | 101325 | 101325
|  |  | 0.22838 | 101325 | 0.22838 | 301.5 | 0 | 0.00011443 | 0 | 0.015137 | -16.9826 | 0.1782 | 0 | 0 | 3.9769e-05 | 0 | 0 | 0.00044059 | 1100 | 101325 | 101325
|  |  | 0.2285 | 101325 | 0.2285 | 306 | 0 | 0.00020801 | 0 | 0.013067 | -16.1138 | 0.1782 | 0 | 0 | 3.9769e-05 | 0 | 0 | 0.00044059 | 1100 | 101325 | 101325
|  |  | 0.22863 | 101325 | 0.22863 | 310.5 | 0 | 0.00032836 | 0 | 0.011112 | -15.1455 | 0.1782 | 0 | 0 | 3.9769e-05 | 0 | 0 | 0.00044059 | 1100 | 101325 | 101325
|  |  | 0.22875 | 101325 | 0.22875 | 315 | 0 | 0.0004746 | 0 | 0.0092847 | -14.0839 | 0.1782 | 0 | 0 | 3.9769e-05 | 0 | 0 | 0.00044059 | 1100 | 101325 | 101325
|  |  | 0.22888 | 101325 | 0.22888 | 319.5 | 0 | 0.00064563 | 0 | 0.0075951 | -12.9355 | 0.1782 | 0 | 0 | 3.9769e-05 | 0 | 0 | 0.00044059 | 1100 | 101325 | 101325
|  |  | 0.229 | 101325 | 0.229 | 324 | 0 | 0.00084017 | 0 | 0.0060542 | -11.7073 | 0.1782 | 0 | 0 | 3.9769e-05 | 0 | 0 | 0.00044059 | 1100 | 101325 | 101325
|  |  | 0.22913 | 101325 | 0.22913 | 328.5 | 0 | 0.0010568 | 0 | 0.0046713 | -10.407 | 0.1782 | 0 | 0 | 3.9769e-05 | 0 | 0 | 0.00044059 | 1100 | 101325 | 101325
|  |  | 0.22925 | 101325 | 0.22925 | 333 | 0 | 0.0012938 | 0 | 0.0034551 | -9.0424 | 0.1782 | 0 | 0 | 3.9769e-05 | 0 | 0 | 0.00044059 | 1100 | 101325 | 101325
|  |  | 0.22938 | 101325 | 0.22938 | 337.5 | 0 | 0.0015496 | 0 | 0.002413 | -7.6222 | 0.1782 | 0 | 0 | 3.9769e-05 | 0 | 0 | 0.00044059 | 1100 | 101325 | 101325
|  |  | 0.2295 | 101325 | 0.2295 | 342 | 0 | 0.0018221 | 0 | 0.0015515 | -6.1549 | 0.1782 | 0 | 0 | 3.9769e-05 | 0 | 0 | 0.00044059 | 1100 | 101325 | 101325
|  |  | 0.22963 | 101325 | 0.22963 | 346.5 | 0 | 0.0021094 | 0 | 0.00087587 | -4.6497 | 0.1782 | 0 | 0 | 3.9769e-05 | 0 | 0 | 0.00044059 | 1100 | 101325 | 101325
|  |  | 0.22975 | 101325 | 0.22975 | 351 | 0 | 0.0024093 | 0 | 0.00039028 | -3.1158 | 0.1782 | 0 | 0 | 3.9769e-05 | 0 | 0 | 0.00044059 | 1100 | 101325 | 101325
|  |  | 0.22988 | 101325 | 0.22988 | 355.5 | 0 | 0.0027195 | 0 | 9.7721e-05 | -1.5627 | 0.1782 | 0 | 0 | 3.9769e-05 | 0 | 0 | 0.00044059 | 1100 | 101325 | 101325
|  |  | 0.23 | 101325 | 0.23 | 360 | 0 | 0.0030378 | 0 | 0 | 1.5033e-10 | 0.1782 | 0 | 0 | 3.9769e-05 | 0 | 0 | 0.00044059 | 1100 | 101325 | 101325
|  |  | 0.23013 | 101325 | 0.23013 | 364.5 | 0 | 0.0033618 | 0 | 9.7721e-05 | 1.5627 | 0.1782 | 0 | 0 | 3.9769e-05 | 0 | 0 | 0.00044059 | 1100 | 101325 | 101325
|  |  | 0.23025 | 101325 | 0.23025 | 369 | 0 | 0.003689 | 0 | 0.00039028 | 3.1158 | 0.1782 | 0 | 0 | 3.9769e-05 | 0 | 0 | 0.00044059 | 1100 | 101325 | 101325
|  |  | 0.23038 | 101325 | 0.23038 | 373.5 | 0 | 0.0040171 | 0 | 0.00087587 | 4.6497 | 0.1782 | 0 | 0 | 3.9769e-05 | 0 | 0 | 0.00044059 | 1100 | 101325 | 101325
|  |  | 0.2305 | 101325 | 0.2305 | 378 | 0 | 0.0043435 | 0 | 0.0015515 | 6.1549 | 0.1782 | 0 | 0 | 3.9769e-05 | 0 | 0 | 0.00044059 | 1100 | 101325 | 101325
|  |  | 0.23063 | 101325 | 0.23063 | 382.5 | 0 | 0.0046659 | 0 | 0.002413 | 7.6222 | 0.1782 | 0 | 0 | 3.9769e-05 | 0 | 0 | 0.00044059 | 1100 | 101325 | 101325
|  |  | 0.23075 | 101325 | 0.23075 | 387 | 0 | 0.0049819 | 0 | 0.0034551 | 9.0424 | 0.1782 | 0 | 0 | 3.9769e-05 | 0 | 0 | 0.00044059 | 1100 | 101325 | 101325
|  |  | 0.23088 | 101325 | 0.23088 | 391.5 | 0 | 0.005289 | 0 | 0.0046713 | 10.407 | 0.1782 | 0 | 0 | 3.9769e-05 | 0 | 0 | 0.00044059 | 1100 | 101325 | 101325
|  |  | 0.231 | 101325 | 0.231 | 396 | 0 | 0.0055851 | 0 | 0.0060542 | 11.7073 | 0.1782 | 0 | 0 | 3.9769e-05 | 0 | 0 | 0.00044059 | 1100 | 101325 | 101325
|  |  | 0.23113 | 101325 | 0.23113 | 400.5 | 0 | 0.0058678 | 0 | 0.0075951 | 12.9355 | 0.1782 | 0 | 0 | 3.9769e-05 | 0 | 0 | 0.00044059 | 1100 | 101325 | 101325
|  |  | 0.23125 | 101325 | 0.23125 | 405 | 0 | 0.0061351 | 0 | 0.0092847 | 14.0839 | 0.1782 | 0 | 0 | 3.9769e-05 | 0 | 0 | 0.00044059 | 1100 | 101325 | 101325
|  |  | 0.23138 | 101325 | 0.23138 | 409.5 | 0 | 0.006385 | 0 | 0.011112 | 15.1455 | 0.1782 | 0 | 0 | 3.9769e-05 | 0 | 0 | 0.00044059 | 1100 | 101325 | 101325
|  |  | 0.2315 | 101325 | 0.2315 | 414 | 0 | 0.0066156 | 0 | 0.013067 | 16.1138 | 0.1782 | 0 | 0 | 3.9769e-05 | 0 | 0 | 0.00044059 | 1100 | 101325 | 101325
|  |  | 0.23163 | 101325 | 0.23163 | 418.5 | 0 | 0.0068253 | 0 | 0.015137 | 16.9826 | 0.1782 | 0 | 0 | 3.9769e-05 | 0 | 0 | 0.00044059 | 1100 | 101325 | 101325
|  |  | 0.23175 | 101325 | 0.23175 | 423 | 0 | 0.0070123 | 0 | 0.017309 | 17.7468 | 0.1782 | 0 | 0 | 3.9769e-05 | 0 | 0 | 0.00044059 | 1100 | 101325 | 101325
|  |  | 0.23188 | 101325 | 0.23188 | 427.5 | 0 | 0.0071755 | 0 | 0.019569 | 18.4016 | 0.1782 | 0 | 0 | 3.9769e-05 | 0 | 0 | 0.00044059 | 1100 | 101325 | 101325
|  |  | 0.232 | 101325 | 0.232 | 432 | 0 | 0.0073135 | 0 | 0.021904 | 18.9429 | 0.1782 | 0 | 0 | 3.9769e-05 | 0 | 0 | 0.00044059 | 1100 | 101325 | 101325
|  |  | 0.23213 | 101325 | 0.23213 | 436.5 | 0 | 0.0074252 | 0 | 0.0243 | 19.3674 | 0.1782 | 0 | 0 | 3.9769e-05 | 0 | 0 | 0.00044059 | 1100 | 101325 | 101325
|  |  | 0.23225 | 101325 | 0.23225 | 441 | 0 | 0.00751 | 0 | 0.026741 | 19.6725 | 0.1782 | 0 | 0 | 3.9769e-05 | 0 | 0 | 0.00044059 | 1100 | 101325 | 101325
|  |  | 0.23238 | 101325 | 0.23238 | 445.5 | 0 | 0.0075671 | 0 | 0.029213 | 19.8563 | 0.1782 | 0 | 0 | 3.9769e-05 | 0 | 0 | 0.00044059 | 1100 | 101325 | 101325
|  |  | 0.2325 | 101325 | 0.2325 | 450 | 0 | 0.0075961 | 0 | 0.0317 | 19.9177 | 0.1782 | 0 | 0 | 3.9769e-05 | 0 | 0 | 0.00044059 | 1100 | 101325 | 101325
|  |  | 0.23263 | 101325 | 0.23263 | 454.5 | 0 | 0.0075968 | 0 | 0.034187 | 19.8563 | 0.1782 | 0 | 0 | 3.9769e-05 | 0 | 0 | 0.00044059 | 1100 | 101325 | 101325
|  |  | 0.23275 | 101325 | 0.23275 | 459 | 0 | 0.0075692 | 0 | 0.036659 | 19.6725 | 0.1782 | 0 | 0 | 3.9769e-05 | 0 | 0 | 0.00044059 | 1100 | 101325 | 101325
|  |  | 0.23288 | 101325 | 0.23288 | 463.5 | 0 | 0.0075135 | 0 | 0.0391 | 19.3674 | 0.1782 | 0 | 0 | 3.9769e-05 | 0 | 0 | 0.00044059 | 1100 | 101325 | 101325
|  |  | 0.233 | 101325 | 0.233 | 468 | 0 | 0.0074301 | 0 | 0.041496 | 18.9429 | 0.1782 | 0 | 0 | 3.9769e-05 | 0 | 0 | 0.00044059 | 1100 | 101325 | 101325
|  |  | 0.23313 | 101325 | 0.23313 | 472.5 | 0 | 0.0073197 | 0 | 0.043831 | 18.4016 | 0.1782 | 0 | 0 | 3.9769e-05 | 0 | 0 | 0.00044059 | 1100 | 101325 | 101325
|  |  | 0.23325 | 101325 | 0.23325 | 477 | 0 | 0.007183 | 0 | 0.046091 | 17.7468 | 0.1782 | 0 | 0 | 3.9769e-05 | 0 | 0 | 0.00044059 | 1100 | 101325 | 101325
|  |  | 0.23338 | 101325 | 0.23338 | 481.5 | 0 | 0.0070211 | 0 | 0.048263 | 16.9826 | 0.1782 | 0 | 0 | 3.9769e-05 | 0 | 0 | 0.00044059 | 1100 | 101325 | 101325
|  |  | 0.2335 | 101325 | 0.2335 | 486 | 0 | 0.0068352 | 0 | 0.050333 | 16.1138 | 0.1782 | 0 | 0 | 3.9769e-05 | 0 | 0 | 0.00044059 | 1100 | 101325 | 101325
|  |  | 0.23363 | 101325 | 0.23363 | 490.5 | 0 | 0.0066266 | 0 | 0.052288 | 15.1455 | 0.1782 | 0 | 0 | 3.9769e-05 | 0 | 0 | 0.00044059 | 1100 | 101325 | 101325
|  |  | 0.23375 | 101325 | 0.23375 | 495 | 0 | 0.006397 | 0 | 0.054115 | 14.0839 | 0.1782 | 0 | 0 | 3.9769e-05 | 0 | 0 | 0.00044059 | 1100 | 101325 | 101325
|  |  | 0.23388 | 101325 | 0.23388 | 499.5 | 0 | 0.006148 | 0 | 0.055805 | 12.9355 | 0.1782 | 0 | 0 | 3.9769e-05 | 0 | 0 | 0.00044059 | 1100 | 101325 | 101325
|  |  | 0.234 | 101325 | 0.234 | 504 | 0 | 0.0058816 | 0 | 0.057346 | 11.7073 | 0.1782 | 0 | 0 | 3.9769e-05 | 0 | 0 | 0.00044059 | 1100 | 101325 | 101325
|  |  | 0.23413 | 101325 | 0.23413 | 508.5 | 0 | 0.0055995 | 0 | 0.058729 | 10.407 | 0.1782 | 0 | 0 | 3.9769e-05 | 0 | 0 | 0.00044059 | 1100 | 101325 | 101325
|  |  | 0.23425 | 101325 | 0.23425 | 513 | 0 | 0.0053041 | 0 | 0.059945 | 9.0424 | 0.1782 | 0 | 0 | 3.9769e-05 | 0 | 0 | 0.00044059 | 1100 | 101325 | 101325
|  |  | 0.23438 | 101325 | 0.23438 | 517.5 | 0 | 0.0049975 | 0 | 0.060987 | 7.6222 | 0.1782 | 0 | 0 | 3.9769e-05 | 0 | 0 | 0.00044059 | 1100 | 101325 | 101325
|  |  | 0.2345 | 101325 | 0.2345 | 522 | 0 | 0.0046819 | 0 | 0.061848 | 6.1549 | 0.1782 | 0 | 0 | 3.9769e-05 | 0 | 0 | 0.00044059 | 1100 | 101325 | 101325
|  |  | 0.23463 | 101325 | 0.23463 | 526.5 | 0 | 0.0043598 | 0 | 0.062524 | 4.6497 | 0.1782 | 0 | 0 | 3.9769e-05 | 0 | 0 | 0.00044059 | 1100 | 101325 | 101325
|  |  | 0.23475 | 101325 | 0.23475 | 531 | 0 | 0.0040335 | 0 | 0.06301 | 3.1158 | 0.1782 | 0 | 0 | 3.9769e-05 | 0 | 0 | 0.00044059 | 1100 | 101325 | 101325
|  |  | 0.23488 | 101325 | 0.23488 | 535.5 | 0 | 0.0037054 | 0 | 0.063302 | 1.5627 | 0.1782 | 0 | 0 | 3.9769e-05 | 0 | 0 | 0.00044059 | 1100 | 101325 | 101325
|  |  | 0.235 | 101325 | 0.235 | 540 | 0 | 0.0033781 | 0 | 0.0634 | -1.6257e-10 | 0.1782 | 0 | 0 | 3.9769e-05 | 0 | 0 | 0.00044059 | 1100 | 101325 | 101325
|  |  | 0.23513 | 101325 | 0.23513 | 544.5 | 0 | 0.0030539 | 0 | 0.063302 | -1.5627 | 0.1782 | 0 | 0 | 3.9769e-05 | 0 | 0 | 0.00044059 | 1100 | 101325 | 101325
|  |  | 0.23525 | 101325 | 0.23525 | 549 | 0 | 0.0027353 | 0 | 0.06301 | -3.1158 | 0.1782 | 0 | 0 | 3.9769e-05 | 0 | 0 | 0.00044059 | 1100 | 101325 | 101325
|  |  | 0.23538 | 101325 | 0.23538 | 553.5 | 0 | 0.0024246 | 0 | 0.062524 | -4.6497 | 0.1782 | 0 | 0 | 3.9769e-05 | 0 | 0 | 0.00044059 | 1100 | 101325 | 101325
|  |  | 0.2355 | 101325 | 0.2355 | 558 | 0 | 0.0021241 | 0 | 0.061848 | -6.1549 | 0.1782 | 0 | 0 | 3.9769e-05 | 0 | 0 | 0.00044059 | 1100 | 101325 | 101325
|  |  | 0.23563 | 101325 | 0.23563 | 562.5 | 0 | 0.0018362 | 0 | 0.060987 | -7.6222 | 0.1782 | 0 | 0 | 3.9769e-05 | 0 | 0 | 0.00044059 | 1100 | 101325 | 101325
|  |  | 0.23575 | 101325 | 0.23575 | 567 | 0 | 0.0015629 | 0 | 0.059945 | -9.0424 | 0.1782 | 0 | 0 | 3.9769e-05 | 0 | 0 | 0.00044059 | 1100 | 101325 | 101325
|  |  | 0.23588 | 101325 | 0.23588 | 571.5 | 0 | 0.0013062 | 0 | 0.058729 | -10.407 | 0.1782 | 0 | 0 | 3.9769e-05 | 0 | 0 | 0.00044059 | 1100 | 101325 | 101325
|  |  | 0.236 | 101325 | 0.236 | 576 | 0 | 0.0010682 | 0 | 0.057346 | -11.7073 | 0.1782 | 0 | 0 | 3.9769e-05 | 0 | 0 | 0.00044059 | 1100 | 101325 | 101325
|  |  | 0.23613 | 101325 | 0.23613 | 580.5 | 0 | 0.00085051 | 0 | 0.055805 | -12.9355 | 0.1782 | 0 | 0 | 3.9769e-05 | 0 | 0 | 0.00044059 | 1100 | 101325 | 101325
|  |  | 0.23625 | 101325 | 0.23625 | 585 | 0 | 0.00065483 | 0 | 0.054115 | -14.0839 | 0.1782 | 0 | 0 | 3.9769e-05 | 0 | 0 | 0.00044059 | 1100 | 101325 | 101325
|  |  | 0.23638 | 101325 | 0.23638 | 589.5 | 0 | 0.00048259 | 0 | 0.052288 | -15.1455 | 0.1782 | 0 | 0 | 3.9769e-05 | 0 | 0 | 0.00044059 | 1100 | 101325 | 101325
|  |  | 0.2365 | 101325 | 0.2365 | 594 | 0 | 0.00033508 | 0 | 0.050333 | -16.1138 | 0.1782 | 0 | 0 | 3.9769e-05 | 0 | 0 | 0.00044059 | 1100 | 101325 | 101325
|  |  | 0.23663 | 101325 | 0.23663 | 598.5 | 0 | 0.00021341 | 0 | 0.048263 | -16.9826 | 0.1782 | 0 | 0 | 3.9769e-05 | 0 | 0 | 0.00044059 | 1100 | 101325 | 101325
|  |  | 0.23675 | 101325 | 0.23675 | 603 | 0 | 0.00011847 | 0 | 0.046091 | -17.7468 | 0.1782 | 0 | 0 | 3.9769e-05 | 0 | 0 | 0.00044059 | 1100 | 101325 | 101325
|  |  | 0.23688 | 101325 | 0.23688 | 607.5 | 0 | 5.0982e-05 | 0 | 0.043831 | -18.4016 | 0.1782 | 0 | 0 | 3.9769e-05 | 0 | 0 | 0.00044059 | 1100 | 101325 | 101325
|  |  | 0.237 | 101325 | 0.237 | 612 | 0 | 1.1442e-05 | 0 | 0.041496 | -18.9429 | 0.1782 | 0 | 0 | 3.9769e-05 | 0 | 0 | 0.00044059 | 1100 | 101325 | 101325
|  |  | 0.23713 | 101325 | 0.23713 | 616.5 | 0 | 1.4547e-07 | 0 | 0.0391 | -19.3674 | 0.1782 | 0 | 0 | 3.9769e-05 | 0 | 0 | 0.00044059 | 1100 | 101325 | 101325
|  |  | 0.23725 | 101325 | 0.23725 | 621 | 0 | 1.7178e-05 | 0 | 0.036659 | -19.6725 | 0.1782 | 0 | 0 | 3.9769e-05 | 0 | 0 | 0.00044059 | 1100 | 101325 | 101325
|  |  | 0.23738 | 101325 | 0.23738 | 625.5 | 0 | 6.2412e-05 | 0 | 0.034187 | -19.8563 | 0.1782 | 0 | 0 | 3.9769e-05 | 0 | 0 | 0.00044059 | 1100 | 101325 | 101325
|  |  | 0.2375 | 101325 | 0.2375 | 630 | 0 | 0.00013551 | 0 | 0.0317 | -19.9177 | 0.1782 | 0 | 0 | 3.9769e-05 | 0 | 0 | 0.00044059 | 1100 | 101325 | 101325
|  |  | 0.23763 | 101325 | 0.23763 | 634.5 | 0 | 0.00023593 | 0 | 0.029213 | -19.8563 | 0.1782 | 0 | 0 | 3.9769e-05 | 0 | 0 | 0.00044059 | 1100 | 101325 | 101325
|  |  | 0.23775 | 101325 | 0.23775 | 639 | 0 | 0.00036292 | 0 | 0.026741 | -19.6725 | 0.1782 | 0 | 0 | 3.9769e-05 | 0 | 0 | 0.00044059 | 1100 | 101325 | 101325
|  |  | 0.23788 | 101325 | 0.23788 | 643.5 | 0 | 0.00051553 | 0 | 0.0243 | -19.3674 | 0.1782 | 0 | 0 | 3.9769e-05 | 0 | 0 | 0.00044059 | 1100 | 101325 | 101325
|  |  | 0.238 | 101325 | 0.238 | 648 | 0 | 0.00069263 | 0 | 0.021904 | -18.9429 | 0.1782 | 0 | 0 | 3.9769e-05 | 0 | 0 | 0.00044059 | 1100 | 101325 | 101325
|  |  | 0.23813 | 101325 | 0.23813 | 652.5 | 0 | 0.00089289 | 0 | 0.019569 | -18.4016 | 0.1782 | 0 | 0 | 3.9769e-05 | 0 | 0 | 0.00044059 | 1100 | 101325 | 101325
|  |  | 0.23825 | 101325 | 0.23825 | 657 | 0 | 0.0011148 | 0 | 0.017309 | -17.7468 | 0.1782 | 0 | 0 | 3.9769e-05 | 0 | 0 | 0.00044059 | 1100 | 101325 | 101325
|  |  | 0.23838 | 101325 | 0.23838 | 661.5 | 0 | 0.0013568 | 0 | 0.015137 | -16.9826 | 0.1782 | 0 | 0 | 3.9769e-05 | 0 | 0 | 0.00044059 | 1100 | 101325 | 101325
|  |  | 0.2385 | 101325 | 0.2385 | 666 | 0 | 0.001617 | 0 | 0.013067 | -16.1138 | 0.1782 | 0 | 0 | 3.9769e-05 | 0 | 0 | 0.00044059 | 1100 | 101325 | 101325
|  |  | 0.23863 | 101325 | 0.23863 | 670.5 | 0 | 0.0018934 | 0 | 0.011112 | -15.1455 | 0.1782 | 0 | 0 | 3.9769e-05 | 0 | 0 | 0.00044059 | 1100 | 101325 | 101325
|  |  | 0.23875 | 101325 | 0.23875 | 675 | 0 | 0.0021841 | 0 | 0.0092847 | -14.0839 | 0.1782 | 0 | 0 | 3.9769e-05 | 0 | 0 | 0.00044059 | 1100 | 101325 | 101325
|  |  | 0.23888 | 101325 | 0.23888 | 679.5 | 0 | 0.0024868 | 0 | 0.0075951 | -12.9355 | 0.1782 | 0 | 0 | 3.9769e-05 | 0 | 0 | 0.00044059 | 1100 | 101325 | 101325
|  |  | 0.239 | 101325 | 0.239 | 684 | 0 | 0.0027993 | 0 | 0.0060542 | -11.7073 | 0.1782 | 0 | 0 | 3.9769e-05 | 0 | 0 | 0.00044059 | 1100 | 101325 | 101325
|  |  | 0.23913 | 101325 | 0.23913 | 688.5 | 0 | 0.0031192 | 0 | 0.0046713 | -10.407 | 0.1782 | 0 | 0 | 3.9769e-05 | 0 | 0 | 0.00044059 | 1100 | 101325 | 101325
|  |  | 0.23925 | 101325 | 0.23925 | 693 | 0 | 0.0034442 | 0 | 0.0034551 | -9.0424 | 0.1782 | 0 | 0 | 3.9769e-05 | 0 | 0 | 0.00044059 | 1100 | 101325 | 101325
|  |  | 0.23938 | 101325 | 0.23938 | 697.5 | 0 | 0.0037719 | 0 | 0.002413 | -7.6222 | 0.1782 | 0 | 0 | 3.9769e-05 | 0 | 0 | 0.00044059 | 1100 | 101325 | 101325
|  |  | 0.2395 | 101325 | 0.2395 | 702 | 0 | 0.0040998 | 0 | 0.0015515 | -6.1549 | 0.1782 | 0 | 0 | 3.9769e-05 | 0 | 0 | 0.00044059 | 1100 | 101325 | 101325
|  |  | 0.23963 | 101325 | 0.23963 | 706.5 | 0 | 0.0044255 | 0 | 0.00087587 | -4.6497 | 0.1782 | 0 | 0 | 3.9769e-05 | 0 | 0 | 0.00044059 | 1100 | 101325 | 101325
|  |  | 0.23975 | 101325 | 0.23975 | 711 | 0 | 0.0047465 | 0 | 0.00039028 | -3.1158 | 0.1782 | 0 | 0 | 3.9769e-05 | 0 | 0 | 0.00044059 | 1100 | 101325 | 101325
|  |  | 0.23988 | 101325 | 0.23988 | 715.5 | 0 | 0.0050604 | 0 | 9.7721e-05 | -1.5627 | 0.1782 | 0 | 0 | 3.9769e-05 | 0 | 0 | 0.00044059 | 1100 | 101325 | 101325
|  |  | 0.24 | 101325 | 0.24 | 4.6748e-10 | 1 | 0.001 | 0.13 | 0 | 1.6292e-10 | 0.1782 | -2.3649e-21 | 0 | 3.9769e-05 | 0 | 0 | 0.00044059 | 1100 | 101325 | 101325
|  |  | 0.24013 | 99586.3316 | 0.24013 | 4.5 | 1 | 0.0012321 | 0.16 | 9.7721e-05 | 1.5627 | 0.18447 | -0.22525 | 6.9266e-07 | 4.0462e-05 | 1.245e-07 | 1.475e-07 | 0.00044568 | 1087.3912 | 99586.5569 | 99586.3316
|  |  | 0.24025 | 94811.2143 | 0.24025 | 9 | 1 | 0.0014833 | 0.19 | 0.00039028 | 3.1158 | 0.20599 | -0.9999 | 2.7664e-06 | 4.2536e-05 | 5.6714e-07 | 6.719e-07 | 0.00046379 | 1045.8416 | 94812.2142 | 94811.2143
|  |  | 0.24038 | 88235.5991 | 0.24038 | 13.5 | 1 | 0.0017518 | 0.23 | 0.00087587 | 4.6497 | 0.24591 | -2.6582 | 6.2084e-06 | 4.5978e-05 | 1.4565e-06 | 1.7255e-06 | 0.00050016 | 975.583 | 88238.2573 | 88235.5991
|  |  | 0.2405 | 81277.4621 | 0.2405 | 18 | 1 | 0.0020355 | 0.27 | 0.0015515 | 6.1549 | 0.30353 | -5.7494 | 1.0997e-05 | 5.0767e-05 | 2.9091e-06 | 3.4465e-06 | 0.00055956 | 886.9491 | 81283.2114 | 81277.4621
|  |  | 0.24063 | 74877.904 | 0.24063 | 22.5 | 1 | 0.0023324 | 0.31 | 0.002413 | 7.6222 | 0.37493 | -10.8913 | 1.7104e-05 | 5.6873e-05 | 5.0358e-06 | 5.966e-06 | 0.00064653 | 792.3233 | 74888.7952 | 74877.904
|  |  | 0.24075 | 69502.7652 | 0.24075 | 27 | 1 | 0.0026402 | 0.35 | 0.0034551 | 9.0424 | 0.45385 | -18.5547 | 2.449e-05 | 6.426e-05 | 7.9401e-06 | 9.4068e-06 | 0.0007653 | 702.0864 | 69521.3199 | 69502.7652
|  |  | 0.24088 | 65365.7548 | 0.24088 | 31.5 | 1 | 0.0029567 | 0.39 | 0.0046713 | 10.407 | 0.53365 | -28.8984 | 3.3111e-05 | 7.2881e-05 | 1.1717e-05 | 1.3882e-05 | 0.00091976 | 623.2241 | 65394.6532 | 65365.7548
|  |  | 0.241 | 62502.2143 | 0.241 | 36 | 1 | 0.0032795 | 0.43 | 0.0060542 | 11.7073 | 0.60927 | -41.7538 | 4.2913e-05 | 8.2683e-05 | 1.6452e-05 | 1.9491e-05 | 0.0011134 | 558.6169 | 62543.9681 | 62502.2143
|  |  | 0.24113 | 60792.3747 | 0.24113 | 40.5 | 1 | 0.0036061 | 0.47 | 0.0075951 | 12.9355 | 0.67802 | -56.7256 | 5.3836e-05 | 9.3605e-05 | 2.2219e-05 | 2.6324e-05 | 0.0013492 | 507.7244 | 60849.1003 | 60792.3747
|  |  | 0.24125 | 60155.4436 | 0.24125 | 45 | 1 | 0.0039342 | 0.52 | 0.0092847 | 14.0839 | 0.74007 | -73.3992 | 6.5812e-05 | 0.00010558 | 2.9216e-05 | 3.4612e-05 | 0.0016354 | 467.6766 | 60228.8428 | 60155.4436
|  |  | 0.24138 | 60243.6492 | 0.24138 | 49.5 | 1 | 0.0042613 | 0.56 | 0.011112 | 15.1455 | 0.79411 | -91.0796 | 7.8768e-05 | 0.00011854 | 3.7366e-05 | 4.4268e-05 | 0.0019687 | 436.9325 | 60334.7288 | 60243.6492
|  |  | 0.2415 | 60880.9411 | 0.2415 | 54 | 1 | 0.004585 | 0.6 | 0.013067 | 16.1138 | 0.84083 | -109.1619 | 9.2623e-05 | 0.00013239 | 4.6705e-05 | 5.5333e-05 | 0.0023506 | 413.1528 | 60990.103 | 60880.9411
|  |  | 0.24163 | 61931.1301 | 0.24163 | 58.5 | 1 | 0.0049028 | 0.64 | 0.015137 | 16.9826 | 0.88102 | -127.0474 | 0.00010729 | 0.00014706 | 5.7253e-05 | 6.7828e-05 | 0.0027819 | 394.5669 | 62058.1775 | 61931.1301
|  |  | 0.24175 | 63399.0546 | 0.24175 | 63 | 1 | 0.0052124 | 0.69 | 0.017309 | 17.7468 | 0.91593 | -144.2363 | 0.00012269 | 0.00016246 | 6.9185e-05 | 8.1965e-05 | 0.0032699 | 379.6967 | 63543.2908 | 63399.0546
|  |  | 0.24188 | 64985.901 | 0.24188 | 67.5 | 1 | 0.0055114 | 0.72 | 0.019569 | 18.4016 | 0.94533 | -160.0531 | 0.00013871 | 0.00017848 | 8.2145e-05 | 9.7319e-05 | 0.0037999 | 368.017 | 65145.9541 | 64985.901
|  |  | 0.242 | 66750.2587 | 0.242 | 72 | 1 | 0.0057977 | 0.76 | 0.021904 | 18.9429 | 0.97049 | -174.1219 | 0.00015526 | 0.00019503 | 9.6278e-05 | 0.00011406 | 0.0043778 | 358.5869 | 66924.3807 | 66750.2587
|  |  | 0.24213 | 68647.2628 | 0.24213 | 76.5 | 1 | 0.0060691 | 0.8 | 0.0243 | 19.3674 | 0.99203 | -186.0522 | 0.00017224 | 0.00021201 | 0.00011154 | 0.00013214 | 0.0050019 | 350.9025 | 68833.315 | 68647.2628
|  |  | 0.24225 | 70555.7478 | 0.24225 | 81 | 1 | 0.0063236 | 0.83 | 0.026741 | 19.6725 | 1.0103 | -195.492 | 0.00018955 | 0.00022932 | 0.00012767 | 0.00015126 | 0.0056618 | 344.6529 | 70751.2398 | 70555.7478
|  |  | 0.24238 | 72463.0529 | 0.24238 | 85.5 | 1 | 0.0065593 | 0.86 | 0.029213 | 19.8563 | 1.0258 | -202.2268 | 0.00020707 | 0.00024684 | 0.0001446 | 0.00017131 | 0.006354 | 339.5115 | 72665.2797 | 72463.0529
|  |  | 0.2425 | 74359.2072 | 0.2425 | 90 | 1 | 0.0067744 | 0.89 | 0.0317 | 19.9177 | 1.0391 | -206.117 | 0.0002247 | 0.00026447 | 0.00016223 | 0.00019219 | 0.0070748 | 335.2399 | 74565.3242 | 74359.2072
|  |  | 0.24263 | 76235.8827 | 0.24263 | 94.5 | 1 | 0.0069673 | 0.92 | 0.034187 | 19.8563 | 1.0505 | -207.0998 | 0.00024233 | 0.0002821 | 0.00018045 | 0.00021378 | 0.00782 | 331.6608 | 76442.9825 | 76235.8827
|  |  | 0.24275 | 78019.3692 | 0.24275 | 99 | 1 | 0.0071366 | 0.94 | 0.036659 | 19.6725 | 1.0603 | -205.1701 | 0.00025985 | 0.00029962 | 0.00019895 | 0.0002357 | 0.0085766 | 328.6686 | 78224.5394 | 78019.3692
|  |  | 0.24288 | 79715.4349 | 0.24288 | 103.5 | 1 | 0.007281 | 0.96 | 0.0391 | 19.3674 | 1.0687 | -200.4254 | 0.00027715 | 0.00031692 | 0.00021761 | 0.00025781 | 0.0093398 | 326.1456 | 79915.8603 | 79715.4349
|  |  | 0.243 | 81270.68 | 0.243 | 108 | 1 | 0.0073995 | 0.97 | 0.041496 | 18.9429 | 1.0758 | -193.0183 | 0.00029413 | 0.0003339 | 0.00023612 | 0.00027973 | 0.010097 | 324.0234 | 81463.6983 | 81270.68
|  |  | 0.24313 | 82752.8675 | 0.24313 | 112.5 | 1 | 0.0074912 | 0.99 | 0.043831 | 18.4016 | 1.082 | -183.194 | 0.00031068 | 0.00035045 | 0.00025453 | 0.00030154 | 0.010849 | 322.2075 | 82936.0615 | 82752.8675
|  |  | 0.24325 | 84063.7484 | 0.24325 | 117 | 1 | 0.0075553 | 0.99 | 0.046091 | 17.7468 | 1.0873 | -171.2216 | 0.00032671 | 0.00036648 | 0.00027235 | 0.00032265 | 0.011578 | 320.6761 | 84234.97 | 84063.7484
|  |  | 0.24338 | 85268.8695 | 0.24338 | 121.5 | 1 | 0.0075914 | 1 | 0.048263 | 16.9826 | 1.0919 | -157.4527 | 0.0003421 | 0.00038187 | 0.00028964 | 0.00034314 | 0.012285 | 319.3646 | 85426.3222 | 85268.8695
|  |  | 0.2435 | 86333.5125 | 0.2435 | 126 | 1 | 0.0075993 | 1 | 0.050333 | 16.1138 | 1.0958 | -142.2625 | 0.00035677 | 0.00039654 | 0.00030612 | 0.00036267 | 0.012959 | 318.2486 | 86475.775 | 86333.5125
|  |  | 0.24363 | 87272.1445 | 0.24363 | 130.5 | 1 | 0.0075788 | 1 | 0.052288 | 15.1455 | 1.0992 | -126.0663 | 0.00037063 | 0.00041039 | 0.00032169 | 0.00038111 | 0.013596 | 317.2967 | 87398.2107 | 87272.1445
|  |  | 0.24375 | 88062.1047 | 0.24375 | 135 | 1 | 0.0075302 | 0.99 | 0.054115 | 14.0839 | 1.102 | -109.2969 | 0.00038358 | 0.00042335 | 0.00033609 | 0.00039818 | 0.014185 | 316.492 | 88171.4016 | 88062.1047
|  |  | 0.24388 | 88721.5558 | 0.24388 | 139.5 | 1 | 0.0074538 | 0.98 | 0.055805 | 12.9355 | 1.1045 | -92.4025 | 0.00039556 | 0.00043533 | 0.00034928 | 0.0004138 | 0.014724 | 315.8123 | 88813.9583 | 88721.5558
|  |  | 0.244 | 89266.2887 | 0.244 | 144 | 1 | 0.0073501 | 0.97 | 0.057346 | 11.7073 | 1.1065 | -75.8298 | 0.00040648 | 0.00044625 | 0.00036118 | 0.0004279 | 0.015211 | 315.2403 | 89342.1184 | 89266.2887
|  |  | 0.24413 | 89685.6549 | 0.24413 | 148.5 | 1 | 0.00722 | 0.95 | 0.058729 | 10.407 | 1.1082 | -60.0125 | 0.00041628 | 0.00045605 | 0.00037164 | 0.00044029 | 0.015639 | 314.7671 | 89745.6674 | 89685.6549
|  |  | 0.24425 | 89998.9492 | 0.24425 | 153 | 1 | 0.0070643 | 0.93 | 0.059945 | 9.0424 | 1.1096 | -45.3642 | 0.0004249 | 0.00046467 | 0.00038065 | 0.00045096 | 0.016007 | 314.3801 | 90044.3134 | 89998.9492
|  |  | 0.24438 | 90223.6602 | 0.24438 | 157.5 | 1 | 0.0068844 | 0.91 | 0.060987 | 7.6222 | 1.1107 | -32.2656 | 0.00043229 | 0.00047206 | 0.0003882 | 0.00045991 | 0.016316 | 314.0691 | 90255.9258 | 90223.6602
|  |  | 0.2445 | 90361.2947 | 0.2445 | 162 | 1 | 0.0066814 | 0.88 | 0.061848 | 6.1549 | 1.1116 | -21.0555 | 0.0004384 | 0.00047816 | 0.00039424 | 0.00046706 | 0.016563 | 313.8289 | 90382.3502 | 90361.2947
|  |  | 0.24463 | 90433.3946 | 0.24463 | 166.5 | 1 | 0.0064569 | 0.85 | 0.062524 | 4.6497 | 1.1123 | -12.0233 | 0.00044318 | 0.00048295 | 0.00039881 | 0.00047248 | 0.01675 | 313.6517 | 90445.4179 | 90433.3946
|  |  | 0.24475 | 90460.4303 | 0.24475 | 171 | 1 | 0.0062127 | 0.82 | 0.06301 | 3.1158 | 1.1127 | -5.4012 | 0.00044663 | 0.0004864 | 0.00040198 | 0.00047624 | 0.01688 | 313.5312 | 90465.8315 | 90460.4303
|  |  | 0.24488 | 90457.324 | 0.24488 | 175.5 | 1 | 0.0059504 | 0.78 | 0.063302 | 1.5627 | 1.1129 | -1.359 | 0.0004487 | 0.00048847 | 0.0004038 | 0.00047839 | 0.016954 | 313.4631 | 90458.683 | 90457.324
|  |  | 0.245 | 90451.5011 | 0.245 | 180 | 1 | 0.0056722 | 0.75 | 0.0634 | -1.7516e-10 | 1.113 | 1.7074e-20 | 0.00044939 | 0.00048916 | 0.00040438 | 0.00047908 | 0.016978 | 313.4414 | 90451.5011 | 90451.5011
|  |  | 0.24513 | 90466.5797 | 0.24513 | 184.5 | 1 | 0.0053799 | 0.71 | 0.063302 | -1.5627 | 1.1129 | 1.359 | 0.0004487 | 0.00048847 | 0.00040383 | 0.00047842 | 0.016955 | 313.4622 | 90465.2207 | 90466.5797
|  |  | 0.24525 | 90531.2561 | 0.24525 | 189 | 1 | 0.0050759 | 0.67 | 0.06301 | -3.1158 | 1.1127 | 5.4014 | 0.00044663 | 0.0004864 | 0.00040227 | 0.00047658 | 0.016891 | 313.521 | 90525.8547 | 90531.2561
|  |  | 0.24538 | 90672.0881 | 0.24538 | 193.5 | 1 | 0.0047624 | 0.63 | 0.062524 | -4.6497 | 1.1124 | 12.0248 | 0.00044318 | 0.00048295 | 0.00039983 | 0.00047369 | 0.016792 | 313.6135 | 90660.0633 | 90672.0881
|  |  | 0.2455 | 90916.6509 | 0.2455 | 198 | 1 | 0.0044417 | 0.59 | 0.061848 | -6.1549 | 1.112 | 21.0619 | 0.0004384 | 0.00047816 | 0.00039666 | 0.00046993 | 0.016662 | 313.7357 | 90895.589 | 90916.6509
|  |  | 0.24563 | 91308.7277 | 0.24563 | 202.5 | 1 | 0.0041162 | 0.54 | 0.060987 | -7.6222 | 1.1114 | 32.2855 | 0.00043229 | 0.00047206 | 0.00039295 | 0.00046554 | 0.01651 | 313.8807 | 91276.4422 | 91308.7277
|  |  | 0.24575 | 91868.2697 | 0.24575 | 207 | 1 | 0.0037884 | 0.5 | 0.059945 | -9.0424 | 1.1108 | 45.4136 | 0.0004249 | 0.00046467 | 0.00038881 | 0.00046062 | 0.016341 | 314.0463 | 91822.856 | 91868.2697
|  |  | 0.24588 | 92629.1312 | 0.24588 | 211.5 | 1 | 0.0034606 | 0.46 | 0.058729 | -10.407 | 1.1102 | 60.1181 | 0.00041628 | 0.00045605 | 0.00038435 | 0.00045535 | 0.016158 | 314.228 | 92569.0131 | 92629.1312
|  |  | 0.246 | 93653.4471 | 0.246 | 216 | 1 | 0.0031354 | 0.41 | 0.057346 | -11.7073 | 1.1095 | 76.0336 | 0.00040648 | 0.00044625 | 0.00037984 | 0.00045 | 0.015974 | 314.4163 | 93577.4135 | 93653.4471
|  |  | 0.24613 | 94961.5984 | 0.24613 | 220.5 | 1 | 0.0028151 | 0.37 | 0.055805 | -12.9355 | 1.1088 | 92.7647 | 0.00039556 | 0.00043533 | 0.0003753 | 0.00044462 | 0.015788 | 314.6101 | 94868.8338 | 94961.5984
|  |  | 0.24625 | 96600.0656 | 0.24625 | 225 | 1 | 0.0025022 | 0.33 | 0.054115 | -14.0839 | 1.1081 | 109.8978 | 0.00038358 | 0.00042335 | 0.00037086 | 0.00043936 | 0.015607 | 314.8042 | 96490.1678 | 96600.0656
|  |  | 0.24638 | 98621.3901 | 0.24638 | 229.5 | 1 | 0.002199 | 0.29 | 0.052288 | -15.1455 | 1.1074 | 127.0115 | 0.00037063 | 0.00041039 | 0.00036663 | 0.00043436 | 0.015434 | 314.9928 | 98494.3786 | 98621.3901
|  |  | 0.2465 | 101085.4334 | 0.2465 | 234 | 1 | 0.0019076 | 0.25 | 0.050333 | -16.1138 | 1.1068 | 143.6866 | 0.00035677 | 0.00039654 | 0.00036274 | 0.00042975 | 0.015275 | 315.1706 | 100941.7468 | 101085.4334
|  |  | 0.24663 | 104017.1795 | 0.24663 | 238.5 | 1 | 0.0016304 | 0.22 | 0.048263 | -16.9826 | 1.1061 | 159.5122 | 0.0003421 | 0.00038187 | 0.00035912 | 0.00042545 | 0.015127 | 315.3395 | 103857.6673 | 104017.1795
|  |  | 0.24675 | 107533.7745 | 0.24675 | 243 | 1 | 0.0013694 | 0.18 | 0.046091 | -17.7468 | 1.1056 | 174.1067 | 0.00032671 | 0.00036648 | 0.00035601 | 0.00042177 | 0.014999 | 315.4872 | 107359.6678 | 107533.7745
|  |  | 0.24688 | 111674.7159 | 0.24688 | 247.5 | 1 | 0.0011265 | 0.15 | 0.043831 | -18.4016 | 1.1052 | 187.1116 | 0.00031068 | 0.00035045 | 0.00035331 | 0.00041857 | 0.014889 | 315.6174 | 111487.6043 | 111674.7159
|  |  | 0.247 | 101325 | 0.247 | 252 | 0 | 0.00090351 | 0 | 0.041496 | -18.9429 | 0.1782 | 0 | 0 | 3.9769e-05 | 0 | 0 | 0.00044059 | 1100 | 101325 | 101325
|  |  | 0.24713 | 101325 | 0.24713 | 256.5 | 0 | 0.00070212 | 0 | 0.0391 | -19.3674 | 0.1782 | 0 | 0 | 3.9769e-05 | 0 | 0 | 0.00044059 | 1100 | 101325 | 101325
|  |  | 0.24725 | 101325 | 0.24725 | 261 | 0 | 0.00052383 | 0 | 0.036659 | -19.6725 | 0.1782 | 0 | 0 | 3.9769e-05 | 0 | 0 | 0.00044059 | 1100 | 101325 | 101325
|  |  | 0.24738 | 101325 | 0.24738 | 265.5 | 0 | 0.00036996 | 0 | 0.034187 | -19.8563 | 0.1782 | 0 | 0 | 3.9769e-05 | 0 | 0 | 0.00044059 | 1100 | 101325 | 101325
|  |  | 0.2475 | 101325 | 0.2475 | 270 | 0 | 0.00024166 | 0 | 0.0317 | -19.9177 | 0.1782 | 0 | 0 | 3.9769e-05 | 0 | 0 | 0.00044059 | 1100 | 101325 | 101325
|  |  | 0.24763 | 101325 | 0.24763 | 274.5 | 0 | 0.0001399 | 0 | 0.029213 | -19.8563 | 0.1782 | 0 | 0 | 3.9769e-05 | 0 | 0 | 0.00044059 | 1100 | 101325 | 101325
|  |  | 0.24775 | 101325 | 0.24775 | 279 | 0 | 6.5414e-05 | 0 | 0.026741 | -19.6725 | 0.1782 | 0 | 0 | 3.9769e-05 | 0 | 0 | 0.00044059 | 1100 | 101325 | 101325
|  |  | 0.24788 | 101325 | 0.24788 | 283.5 | 0 | 1.8775e-05 | 0 | 0.0243 | -19.3674 | 0.1782 | 0 | 0 | 3.9769e-05 | 0 | 0 | 0.00044059 | 1100 | 101325 | 101325
|  |  | 0.248 | 101325 | 0.248 | 288 | 0 | 3.2489e-07 | 0 | 0.021904 | -18.9429 | 0.1782 | 0 | 0 | 3.9769e-05 | 0 | 0 | 0.00044059 | 1100 | 101325 | 101325
|  |  | 0.24813 | 101325 | 0.24813 | 292.5 | 0 | 1.0202e-05 | 0 | 0.019569 | -18.4016 | 0.1782 | 0 | 0 | 3.9769e-05 | 0 | 0 | 0.00044059 | 1100 | 101325 | 101325
|  |  | 0.24825 | 101325 | 0.24825 | 297 | 0 | 4.8333e-05 | 0 | 0.017309 | -17.7468 | 0.1782 | 0 | 0 | 3.9769e-05 | 0 | 0 | 0.00044059 | 1100 | 101325 | 101325
|  |  | 0.24838 | 101325 | 0.24838 | 301.5 | 0 | 0.00011443 | 0 | 0.015137 | -16.9826 | 0.1782 | 0 | 0 | 3.9769e-05 | 0 | 0 | 0.00044059 | 1100 | 101325 | 101325
|  |  | 0.2485 | 101325 | 0.2485 | 306 | 0 | 0.00020801 | 0 | 0.013067 | -16.1138 | 0.1782 | 0 | 0 | 3.9769e-05 | 0 | 0 | 0.00044059 | 1100 | 101325 | 101325
|  |  | 0.24863 | 101325 | 0.24863 | 310.5 | 0 | 0.00032836 | 0 | 0.011112 | -15.1455 | 0.1782 | 0 | 0 | 3.9769e-05 | 0 | 0 | 0.00044059 | 1100 | 101325 | 101325
|  |  | 0.24875 | 101325 | 0.24875 | 315 | 0 | 0.0004746 | 0 | 0.0092847 | -14.0839 | 0.1782 | 0 | 0 | 3.9769e-05 | 0 | 0 | 0.00044059 | 1100 | 101325 | 101325
|  |  | 0.24888 | 101325 | 0.24888 | 319.5 | 0 | 0.00064563 | 0 | 0.0075951 | -12.9355 | 0.1782 | 0 | 0 | 3.9769e-05 | 0 | 0 | 0.00044059 | 1100 | 101325 | 101325
|  |  | 0.249 | 101325 | 0.249 | 324 | 0 | 0.00084017 | 0 | 0.0060542 | -11.7073 | 0.1782 | 0 | 0 | 3.9769e-05 | 0 | 0 | 0.00044059 | 1100 | 101325 | 101325
|  |  | 0.24913 | 101325 | 0.24913 | 328.5 | 0 | 0.0010568 | 0 | 0.0046713 | -10.407 | 0.1782 | 0 | 0 | 3.9769e-05 | 0 | 0 | 0.00044059 | 1100 | 101325 | 101325
|  |  | 0.24925 | 101325 | 0.24925 | 333 | 0 | 0.0012938 | 0 | 0.0034551 | -9.0424 | 0.1782 | 0 | 0 | 3.9769e-05 | 0 | 0 | 0.00044059 | 1100 | 101325 | 101325
|  |  | 0.24938 | 101325 | 0.24938 | 337.5 | 0 | 0.0015496 | 0 | 0.002413 | -7.6222 | 0.1782 | 0 | 0 | 3.9769e-05 | 0 | 0 | 0.00044059 | 1100 | 101325 | 101325
|  |  | 0.2495 | 101325 | 0.2495 | 342 | 0 | 0.0018221 | 0 | 0.0015515 | -6.1549 | 0.1782 | 0 | 0 | 3.9769e-05 | 0 | 0 | 0.00044059 | 1100 | 101325 | 101325
|  |  | 0.24963 | 101325 | 0.24963 | 346.5 | 0 | 0.0021094 | 0 | 0.00087587 | -4.6497 | 0.1782 | 0 | 0 | 3.9769e-05 | 0 | 0 | 0.00044059 | 1100 | 101325 | 101325
|  |  | 0.24975 | 101325 | 0.24975 | 351 | 0 | 0.0024093 | 0 | 0.00039028 | -3.1158 | 0.1782 | 0 | 0 | 3.9769e-05 | 0 | 0 | 0.00044059 | 1100 | 101325 | 101325
|  |  | 0.24988 | 101325 | 0.24988 | 355.5 | 0 | 0.0027195 | 0 | 9.7721e-05 | -1.5627 | 0.1782 | 0 | 0 | 3.9769e-05 | 0 | 0 | 0.00044059 | 1100 | 101325 | 101325
|  |  | 0.25 | 101325 | 0.25 | 360 | 0 | 0.0030378 | 0 | 0 | 1.7494e-10 | 0.1782 | 0 | 0 | 3.9769e-05 | 0 | 0 | 0.00044059 | 1100 | 101325 | 101325

## Pres Est (DEPRECATED)
VARIABLES AND DATA |  |  | PRESSURE CALCULATION | [13 empty] | COPYABLE PRESSURE BOUNDARY DATA
Bore (mm) | 95 | [6 empty] | Tot Vol (m3) |  |  |  | Mixed Gas Temp
Stroke (mm) | 63.4 |  | Time (s) | Stroke (m) | Piston Vel (m/s) | Intk Vlv Opn? | Displaced Air Vol | 3.9769e-05 | Vol Air Moved | Mass Air Moved | Tot Moles Gas | 1100 | Stat Pres (Pa) | Gas Dens (kg/m3) | Dyn Pres (Pa) | Tot Pres (Pa) | Time (s) | Tot Pres (Pa)
Cyl SA (m^2) | 0.0070882 |  | 0 | 0 | 0 | 1 | 0 | 3.9769e-05 | 0 | 0 | 0.00044059 | 1100 | 101325 | 0.1782 | 0 | 101325 | 0 | 101325
Displ. (m3) | 0.00044939 |  | 0.000125 | 9.7721e-05 | 1.5627 | 1 | 6.9266e-07 | 4.0462e-05 | 4.8487e-07 | 5.7443e-07 | 0.00046042 | 1053.0339 | 99628.8576 | 0.20213 | -0.24681 | 99628.6108 | 0.000125 | 99628.6108
Comp. Ratio | 12.3 |  | 0.00025 | 0.00039028 | 3.1158 | 1 | 2.7664e-06 | 4.2536e-05 | 1.9365e-06 | 2.2942e-06 | 0.00051978 | 942.382 | 95748.2625 | 0.26633 | -1.2928 | 95746.9697 | 0.00025 | 95746.9697
TDC Cyl. Vol. (m3) | 3.9769e-05 |  | 0.000375 | 0.00087587 | 4.6497 | 1 | 6.2084e-06 | 4.5978e-05 | 4.3459e-06 | 5.1486e-06 | 0.00061832 | 819.2914 | 91608.4995 | 0.35343 | -3.8205 | 91604.679 | 0.000375 | 91604.679
Engine RPM | 6000 |  | 0.0005 | 0.0015515 | 6.1549 | 1 | 1.0997e-05 | 5.0767e-05 | 7.6982e-06 | 9.1202e-06 | 0.00075541 | 708.6404 | 87672.3245 | 0.44774 | -8.4809 | 87663.8436 | 0.0005 | 87663.8436
Piston f (Hz) | 100 |  | 0.000625 | 0.002413 | 7.6222 | 1 | 1.7104e-05 | 5.6873e-05 | 1.1973e-05 | 1.4184e-05 | 0.00093022 | 619.2022 | 84205.8292 | 0.53807 | -15.6303 | 84190.1989 | 0.000625 | 84190.1989
Piston rad/s | 628.3185 |  | 0.00075 | 0.0034551 | 9.0424 | 1 | 2.449e-05 | 6.426e-05 | 1.7143e-05 | 2.031e-05 | 0.0011417 | 551.3519 | 81444.5071 | 0.61852 | -25.287 | 81419.2201 | 0.00075 | 81419.2201
Inflow Efficiency Guess (not VE) | 0.7 |  | 0.000875 | 0.0046713 | 10.407 | 1 | 3.3111e-05 | 7.2881e-05 | 2.3178e-05 | 2.7459e-05 | 0.0013884 | 501.1559 | 79382.2823 | 0.68765 | -37.238 | 79345.0443 | 0.000875 | 79345.0443
Universal Gas Constant (J/K mol) | 8.3145 |  | 0.001 | 0.0060542 | 11.7073 | 1 | 4.2913e-05 | 8.2683e-05 | 3.0039e-05 | 3.5588e-05 | 0.001669 | 463.9452 | 77866.9482 | 0.7463 | -51.1444 | 77815.8039 | 0.001 | 77815.8039
Plenum Pressure (Pa) | 101325 |  | 0.001125 | 0.0075951 | 12.9355 | 1 | 5.3836e-05 | 9.3605e-05 | 3.7685e-05 | 4.4646e-05 | 0.0019817 | 435.9543 | 76738.9393 | 0.79594 | -66.5914 | 76672.3478 | 0.001125 | 76672.3478
Inlet Air Initial Temp (K) | 298 |  | 0.00125 | 0.0092847 | 14.0839 | 1 | 6.5812e-05 | 0.00010558 | 4.6068e-05 | 5.4578e-05 | 0.0023245 | 414.516 | 75879.7892 | 0.83802 | -83.1134 | 75796.6758 | 0.00125 | 75796.6758
Exhaust Gas Initial Temp (K) | 1100 |  | 0.001375 | 0.011112 | 15.1455 | 1 | 7.8768e-05 | 0.00011854 | 5.5137e-05 | 6.5322e-05 | 0.0026954 | 397.8044 | 75210.0171 | 0.87376 | -100.2146 | 75109.8024 | 0.001375 | 75109.8024
Target Powerband | 6-8k rpm |  | 0.0015 | 0.013067 | 16.1138 | 1 | 9.2623e-05 | 0.00013239 | 6.4836e-05 | 7.6813e-05 | 0.003092 | 384.5657 | 74677.0886 | 0.90421 | -117.3903 | 74559.6983 | 0.0015 | 74559.6983
Integral Intake Runner Vol. (m3) | 1.4e-05 | 139800 mm^2 | 0.001625 | 0.015137 | 16.9826 | 1 | 0.00010729 | 0.00014706 | 7.5105e-05 | 8.8978e-05 | 0.003512 | 373.9259 | 74245.6936 | 0.93023 | -134.1436 | 74111.55 | 0.001625 | 74111.55
Shortest Integral Runner (mm) | 80 | appx lin dist, | 0.00175 | 0.017309 | 17.7468 | 1 | 0.00012269 | 0.00016246 | 8.5881e-05 | 0.00010174 | 0.0039526 | 365.2645 | 73891.458 | 0.95254 | -150.0008 | 73741.4571 | 0.00175 | 73741.4571
Longest Integral Runner (mm) | 105 | 3rd runner 92mm | 0.001875 | 0.019569 | 18.4016 | 1 | 0.00013871 | 0.00017848 | 9.7096e-05 | 0.00011503 | 0.0044113 | 358.133 | 73597.0814 | 0.97174 | -164.5238 | 73432.5575 | 0.001875 | 73432.5575
|  |  | 0.002 | 0.021904 | 18.9429 | 1 | 0.00015526 | 0.00019503 | 0.00010868 | 0.00012876 | 0.0048851 | 352.2017 | 73349.966 | 0.98832 | -177.32 | 73172.646 | 0.002 | 73172.646
|  |  | 0.002125 | 0.0243 | 19.3674 | 1 | 0.00017224 | 0.00021201 | 0.00012057 | 0.00014284 | 0.0053712 | 347.2243 | 73140.7304 | 1.0027 | -188.0513 | 72952.6791 | 0.002125 | 72952.6791
|  |  | 0.00225 | 0.026741 | 19.6725 | 1 | 0.00018955 | 0.00022932 | 0.00013268 | 0.00015719 | 0.0058666 | 343.0141 | 72962.2524 | 1.0152 | -196.4406 | 72765.8118 | 0.00225 | 72765.8118
ASSUMPTIONS: |  |  | 0.002375 | 0.029213 | 19.8563 | 1 | 0.00020707 | 0.00024684 | 0.00014495 | 0.00017172 | 0.0063681 | 339.4278 | 72809.0362 | 1.0261 | -202.2776 | 72606.7587 | 0.002375 | 72606.7587
Intake valves open at TDC and close at BDC |  |  | 0.0025 | 0.0317 | 19.9177 | 1 | 0.0002247 | 0.00026447 | 0.00015729 | 0.00018634 | 0.0068728 | 336.3542 | 72676.7809 | 1.0356 | -205.4222 | 72471.3587 | 0.0025 | 72471.3587
Intake valves open and close instantly |  |  | 0.002625 | 0.034187 | 19.8563 | 1 | 0.00024233 | 0.0002821 | 0.00016963 | 0.00020096 | 0.0073775 | 333.7058 | 72562.0797 | 1.044 | -205.8071 | 72356.2726 | 0.002625 | 72356.2726
Airflow into cylinder is directly proportional to piston stroke (no inertia, perfect flow) |  |  | 0.00275 | 0.036659 | 19.6725 | 1 | 0.00025985 | 0.00029962 | 0.00018189 | 0.00021549 | 0.007879 | 331.4132 | 72462.2061 | 1.0513 | -203.4379 | 72258.7682 | 0.00275 | 72258.7682
Heat transfer between intake air and exhaust gas is instantaneous |  |  | 0.002875 | 0.0391 | 19.3674 | 1 | 0.00027715 | 0.00031692 | 0.00019401 | 0.00022984 | 0.0083744 | 329.4211 | 72374.9576 | 1.0578 | -198.3921 | 72176.5654 | 0.002875 | 72176.5654
Intake air density is constant for purposes of mass flow determination |  |  | 0.003 | 0.041496 | 18.9429 | 1 | 0.00029413 | 0.0003339 | 0.00020589 | 0.00024392 | 0.0088605 | 327.6846 | 72298.5412 | 1.0635 | -190.8164 | 72107.7248 | 0.003 | 72107.7248
Piston travel follows a sinusoid profile |  |  | 0.003125 | 0.043831 | 18.4016 | 1 | 0.00031068 | 0.00035045 | 0.00021748 | 0.00025765 | 0.0093343 | 326.1674 | 72231.4868 | 1.0686 | -180.9219 | 72050.565 | 0.003125 | 72050.565
Intake air has constant specific heat (Cp) (due to circular dependency) |  |  | 0.00325 | 0.046091 | 17.7468 | 1 | 0.00032671 | 0.00036648 | 0.00022869 | 0.00027094 | 0.009793 | 324.8396 | 72172.5821 | 1.0731 | -168.9785 | 72003.6037 | 0.00325 | 72003.6037
Exhaust valves are fully closed while intake valves are open |  |  | 0.003375 | 0.048263 | 16.9826 | 1 | 0.0003421 | 0.00038187 | 0.00023947 | 0.0002837 | 0.010234 | 323.6768 | 72120.8221 | 1.077 | -155.3075 | 71965.5146 | 0.003375 | 71965.5146
Exhaust gas remaining in cylinder is at 1atm pressure |  |  | 0.0035 | 0.050333 | 16.1138 | 1 | 0.00035677 | 0.00039654 | 0.00024974 | 0.00029587 | 0.010654 | 322.6589 | 72075.3701 | 1.0805 | -140.2731 | 71935.097 | 0.0035 | 71935.097
Exhaust gas temp is 1100K |  |  | 0.003625 | 0.052288 | 15.1455 | 1 | 0.00037063 | 0.00041039 | 0.00025944 | 0.00030736 | 0.01105 | 321.7689 | 72035.5277 | 1.0835 | -124.273 | 71911.2547 | 0.003625 | 71911.2547
|  |  | 0.00375 | 0.054115 | 14.0839 | 1 | 0.00038358 | 0.00042335 | 0.00026851 | 0.0003181 | 0.011421 | 320.993 | 72000.7104 | 1.0862 | -107.7279 | 71892.9826 | 0.00375 | 71892.9826
|  |  | 0.003875 | 0.055805 | 12.9355 | 1 | 0.00039556 | 0.00043533 | 0.00027689 | 0.00032804 | 0.011764 | 320.3196 | 71970.4292 | 1.0885 | -91.071 | 71879.3582 | 0.003875 | 71879.3582
|  |  | 0.004 | 0.057346 | 11.7073 | 1 | 0.00040648 | 0.00044625 | 0.00028454 | 0.00033709 | 0.012077 | 319.7389 | 71944.2747 | 1.0906 | -74.7369 | 71869.5378 | 0.004 | 71869.5378
|  |  | 0.004125 | 0.058729 | 10.407 | 1 | 0.00041628 | 0.00045605 | 0.0002914 | 0.00034522 | 0.012357 | 319.243 | 71921.906 | 1.0923 | -59.1505 | 71862.7556 | 0.004125 | 71862.7556
|  |  | 0.00425 | 0.059945 | 9.0424 | 1 | 0.0004249 | 0.00046467 | 0.00029743 | 0.00035237 | 0.012604 | 318.8252 | 71903.0404 | 1.0938 | -44.7161 | 71858.3244 | 0.00425 | 71858.3244
|  |  | 0.004375 | 0.060987 | 7.6222 | 1 | 0.00043229 | 0.00047206 | 0.0003026 | 0.0003585 | 0.012815 | 318.4802 | 71887.4461 | 1.095 | -31.8076 | 71855.6385 | 0.004375 | 71855.6385
|  |  | 0.0045 | 0.061848 | 6.1549 | 1 | 0.0004384 | 0.00047816 | 0.00030688 | 0.00036356 | 0.01299 | 318.2034 | 71874.936 | 1.0959 | -20.7588 | 71854.1772 | 0.0045 | 71854.1772
|  |  | 0.004625 | 0.062524 | 4.6497 | 1 | 0.00044318 | 0.00048295 | 0.00031023 | 0.00036753 | 0.013127 | 317.9917 | 71865.3631 | 1.0967 | -11.8551 | 71853.508 | 0.004625 | 71853.508
|  |  | 0.00475 | 0.06301 | 3.1158 | 1 | 0.00044663 | 0.0004864 | 0.00031264 | 0.00037039 | 0.013226 | 317.8422 | 71858.6167 | 1.0972 | -5.3261 | 71853.2906 | 0.00475 | 71853.2906
|  |  | 0.004875 | 0.063302 | 1.5627 | 1 | 0.0004487 | 0.00048847 | 0.00031409 | 0.00037211 | 0.013285 | 317.7534 | 71854.6198 | 1.0975 | -1.3402 | 71853.2797 | 0.004875 | 71853.2797
|  |  | 0.005 | 0.0634 | 2.4402e-15 | 1 | 0.00044939 | 0.00048916 | 0.00031458 | 0.00037268 | 0.013305 | 317.724 | 71853.3274 | 1.0976 | -3.268e-30 | 71853.3274 | 0.005 | 71853.3274
|  |  | 0.005125 | 0.063302 | -1.5627 | 0 | 0 | 3.9769e-05 | 0 | 0 | 0.00044059 | 1100 | 101325 | 0.1782 | 0 | 101325 | 0.005125 | 101325
|  |  | 0.00525 | 0.06301 | -3.1158 | 0 | 0 | 3.9769e-05 | 0 | 0 | 0.00044059 | 1100 | 101325 | 0.1782 | 0 | 101325 | 0.00525 | 101325
|  |  | 0.005375 | 0.062524 | -4.6497 | 0 | 0 | 3.9769e-05 | 0 | 0 | 0.00044059 | 1100 | 101325 | 0.1782 | 0 | 101325 | 0.005375 | 101325
|  |  | 0.0055 | 0.061848 | -6.1549 | 0 | 0 | 3.9769e-05 | 0 | 0 | 0.00044059 | 1100 | 101325 | 0.1782 | 0 | 101325 | 0.0055 | 101325
|  |  | 0.005625 | 0.060987 | -7.6222 | 0 | 0 | 3.9769e-05 | 0 | 0 | 0.00044059 | 1100 | 101325 | 0.1782 | 0 | 101325 | 0.005625 | 101325
|  |  | 0.00575 | 0.059945 | -9.0424 | 0 | 0 | 3.9769e-05 | 0 | 0 | 0.00044059 | 1100 | 101325 | 0.1782 | 0 | 101325 | 0.00575 | 101325
|  |  | 0.005875 | 0.058729 | -10.407 | 0 | 0 | 3.9769e-05 | 0 | 0 | 0.00044059 | 1100 | 101325 | 0.1782 | 0 | 101325 | 0.005875 | 101325
|  |  | 0.006 | 0.057346 | -11.7073 | 0 | 0 | 3.9769e-05 | 0 | 0 | 0.00044059 | 1100 | 101325 | 0.1782 | 0 | 101325 | 0.006 | 101325
|  |  | 0.006125 | 0.055805 | -12.9355 | 0 | 0 | 3.9769e-05 | 0 | 0 | 0.00044059 | 1100 | 101325 | 0.1782 | 0 | 101325 | 0.006125 | 101325
|  |  | 0.00625 | 0.054115 | -14.0839 | 0 | 0 | 3.9769e-05 | 0 | 0 | 0.00044059 | 1100 | 101325 | 0.1782 | 0 | 101325 | 0.00625 | 101325
|  |  | 0.006375 | 0.052288 | -15.1455 | 0 | 0 | 3.9769e-05 | 0 | 0 | 0.00044059 | 1100 | 101325 | 0.1782 | 0 | 101325 | 0.006375 | 101325
|  |  | 0.0065 | 0.050333 | -16.1138 | 0 | 0 | 3.9769e-05 | 0 | 0 | 0.00044059 | 1100 | 101325 | 0.1782 | 0 | 101325 | 0.0065 | 101325
|  |  | 0.006625 | 0.048263 | -16.9826 | 0 | 0 | 3.9769e-05 | 0 | 0 | 0.00044059 | 1100 | 101325 | 0.1782 | 0 | 101325 | 0.006625 | 101325
|  |  | 0.00675 | 0.046091 | -17.7468 | 0 | 0 | 3.9769e-05 | 0 | 0 | 0.00044059 | 1100 | 101325 | 0.1782 | 0 | 101325 | 0.00675 | 101325
|  |  | 0.006875 | 0.043831 | -18.4016 | 0 | 0 | 3.9769e-05 | 0 | 0 | 0.00044059 | 1100 | 101325 | 0.1782 | 0 | 101325 | 0.006875 | 101325
|  |  | 0.007 | 0.041496 | -18.9429 | 0 | 0 | 3.9769e-05 | 0 | 0 | 0.00044059 | 1100 | 101325 | 0.1782 | 0 | 101325 | 0.007 | 101325
|  |  | 0.007125 | 0.0391 | -19.3674 | 0 | 0 | 3.9769e-05 | 0 | 0 | 0.00044059 | 1100 | 101325 | 0.1782 | 0 | 101325 | 0.007125 | 101325
|  |  | 0.00725 | 0.036659 | -19.6725 | 0 | 0 | 3.9769e-05 | 0 | 0 | 0.00044059 | 1100 | 101325 | 0.1782 | 0 | 101325 | 0.00725 | 101325
|  |  | 0.007375 | 0.034187 | -19.8563 | 0 | 0 | 3.9769e-05 | 0 | 0 | 0.00044059 | 1100 | 101325 | 0.1782 | 0 | 101325 | 0.007375 | 101325
|  |  | 0.0075 | 0.0317 | -19.9177 | 0 | 0 | 3.9769e-05 | 0 | 0 | 0.00044059 | 1100 | 101325 | 0.1782 | 0 | 101325 | 0.0075 | 101325
|  |  | 0.007625 | 0.029213 | -19.8563 | 0 | 0 | 3.9769e-05 | 0 | 0 | 0.00044059 | 1100 | 101325 | 0.1782 | 0 | 101325 | 0.007625 | 101325
|  |  | 0.00775 | 0.026741 | -19.6725 | 0 | 0 | 3.9769e-05 | 0 | 0 | 0.00044059 | 1100 | 101325 | 0.1782 | 0 | 101325 | 0.00775 | 101325
|  |  | 0.007875 | 0.0243 | -19.3674 | 0 | 0 | 3.9769e-05 | 0 | 0 | 0.00044059 | 1100 | 101325 | 0.1782 | 0 | 101325 | 0.007875 | 101325
|  |  | 0.008 | 0.021904 | -18.9429 | 0 | 0 | 3.9769e-05 | 0 | 0 | 0.00044059 | 1100 | 101325 | 0.1782 | 0 | 101325 | 0.008 | 101325
|  |  | 0.008125 | 0.019569 | -18.4016 | 0 | 0 | 3.9769e-05 | 0 | 0 | 0.00044059 | 1100 | 101325 | 0.1782 | 0 | 101325 | 0.008125 | 101325
|  |  | 0.00825 | 0.017309 | -17.7468 | 0 | 0 | 3.9769e-05 | 0 | 0 | 0.00044059 | 1100 | 101325 | 0.1782 | 0 | 101325 | 0.00825 | 101325
|  |  | 0.008375 | 0.015137 | -16.9826 | 0 | 0 | 3.9769e-05 | 0 | 0 | 0.00044059 | 1100 | 101325 | 0.1782 | 0 | 101325 | 0.008375 | 101325
|  |  | 0.0085 | 0.013067 | -16.1138 | 0 | 0 | 3.9769e-05 | 0 | 0 | 0.00044059 | 1100 | 101325 | 0.1782 | 0 | 101325 | 0.0085 | 101325
|  |  | 0.008625 | 0.011112 | -15.1455 | 0 | 0 | 3.9769e-05 | 0 | 0 | 0.00044059 | 1100 | 101325 | 0.1782 | 0 | 101325 | 0.008625 | 101325
|  |  | 0.00875 | 0.0092847 | -14.0839 | 0 | 0 | 3.9769e-05 | 0 | 0 | 0.00044059 | 1100 | 101325 | 0.1782 | 0 | 101325 | 0.00875 | 101325
|  |  | 0.008875 | 0.0075951 | -12.9355 | 0 | 0 | 3.9769e-05 | 0 | 0 | 0.00044059 | 1100 | 101325 | 0.1782 | 0 | 101325 | 0.008875 | 101325
|  |  | 0.009 | 0.0060542 | -11.7073 | 0 | 0 | 3.9769e-05 | 0 | 0 | 0.00044059 | 1100 | 101325 | 0.1782 | 0 | 101325 | 0.009 | 101325
|  |  | 0.009125 | 0.0046713 | -10.407 | 0 | 0 | 3.9769e-05 | 0 | 0 | 0.00044059 | 1100 | 101325 | 0.1782 | 0 | 101325 | 0.009125 | 101325
|  |  | 0.00925 | 0.0034551 | -9.0424 | 0 | 0 | 3.9769e-05 | 0 | 0 | 0.00044059 | 1100 | 101325 | 0.1782 | 0 | 101325 | 0.00925 | 101325
|  |  | 0.009375 | 0.002413 | -7.6222 | 0 | 0 | 3.9769e-05 | 0 | 0 | 0.00044059 | 1100 | 101325 | 0.1782 | 0 | 101325 | 0.009375 | 101325
|  |  | 0.0095 | 0.0015515 | -6.1549 | 0 | 0 | 3.9769e-05 | 0 | 0 | 0.00044059 | 1100 | 101325 | 0.1782 | 0 | 101325 | 0.0095 | 101325
|  |  | 0.009625 | 0.00087587 | -4.6497 | 0 | 0 | 3.9769e-05 | 0 | 0 | 0.00044059 | 1100 | 101325 | 0.1782 | 0 | 101325 | 0.009625 | 101325
|  |  | 0.00975 | 0.00039028 | -3.1158 | 0 | 0 | 3.9769e-05 | 0 | 0 | 0.00044059 | 1100 | 101325 | 0.1782 | 0 | 101325 | 0.00975 | 101325
|  |  | 0.009875 | 9.7721e-05 | -1.5627 | 0 | 0 | 3.9769e-05 | 0 | 0 | 0.00044059 | 1100 | 101325 | 0.1782 | 0 | 101325 | 0.009875 | 101325
|  |  | 0.01 | 0 | -4.8804e-15 | 0 | 0 | 3.9769e-05 | 0 | 0 | 0.00044059 | 1100 | 101325 | 0.1782 | 0 | 101325 | 0.01 | 101325
|  |  | 0.010125 | 9.7721e-05 | 1.5627 | 0 | 0 | 3.9769e-05 | 0 | 0 | 0.00044059 | 1100 | 101325 | 0.1782 | 0 | 101325 | 0.010125 | 101325
|  |  | 0.01025 | 0.00039028 | 3.1158 | 0 | 0 | 3.9769e-05 | 0 | 0 | 0.00044059 | 1100 | 101325 | 0.1782 | 0 | 101325 | 0.01025 | 101325
|  |  | 0.010375 | 0.00087587 | 4.6497 | 0 | 0 | 3.9769e-05 | 0 | 0 | 0.00044059 | 1100 | 101325 | 0.1782 | 0 | 101325 | 0.010375 | 101325
|  |  | 0.0105 | 0.0015515 | 6.1549 | 0 | 0 | 3.9769e-05 | 0 | 0 | 0.00044059 | 1100 | 101325 | 0.1782 | 0 | 101325 | 0.0105 | 101325
|  |  | 0.010625 | 0.002413 | 7.6222 | 0 | 0 | 3.9769e-05 | 0 | 0 | 0.00044059 | 1100 | 101325 | 0.1782 | 0 | 101325 | 0.010625 | 101325
|  |  | 0.01075 | 0.0034551 | 9.0424 | 0 | 0 | 3.9769e-05 | 0 | 0 | 0.00044059 | 1100 | 101325 | 0.1782 | 0 | 101325 | 0.01075 | 101325
|  |  | 0.010875 | 0.0046713 | 10.407 | 0 | 0 | 3.9769e-05 | 0 | 0 | 0.00044059 | 1100 | 101325 | 0.1782 | 0 | 101325 | 0.010875 | 101325
|  |  | 0.011 | 0.0060542 | 11.7073 | 0 | 0 | 3.9769e-05 | 0 | 0 | 0.00044059 | 1100 | 101325 | 0.1782 | 0 | 101325 | 0.011 | 101325
|  |  | 0.011125 | 0.0075951 | 12.9355 | 0 | 0 | 3.9769e-05 | 0 | 0 | 0.00044059 | 1100 | 101325 | 0.1782 | 0 | 101325 | 0.011125 | 101325
|  |  | 0.01125 | 0.0092847 | 14.0839 | 0 | 0 | 3.9769e-05 | 0 | 0 | 0.00044059 | 1100 | 101325 | 0.1782 | 0 | 101325 | 0.01125 | 101325
|  |  | 0.011375 | 0.011112 | 15.1455 | 0 | 0 | 3.9769e-05 | 0 | 0 | 0.00044059 | 1100 | 101325 | 0.1782 | 0 | 101325 | 0.011375 | 101325
|  |  | 0.0115 | 0.013067 | 16.1138 | 0 | 0 | 3.9769e-05 | 0 | 0 | 0.00044059 | 1100 | 101325 | 0.1782 | 0 | 101325 | 0.0115 | 101325
|  |  | 0.011625 | 0.015137 | 16.9826 | 0 | 0 | 3.9769e-05 | 0 | 0 | 0.00044059 | 1100 | 101325 | 0.1782 | 0 | 101325 | 0.011625 | 101325
|  |  | 0.01175 | 0.017309 | 17.7468 | 0 | 0 | 3.9769e-05 | 0 | 0 | 0.00044059 | 1100 | 101325 | 0.1782 | 0 | 101325 | 0.01175 | 101325
|  |  | 0.011875 | 0.019569 | 18.4016 | 0 | 0 | 3.9769e-05 | 0 | 0 | 0.00044059 | 1100 | 101325 | 0.1782 | 0 | 101325 | 0.011875 | 101325
|  |  | 0.012 | 0.021904 | 18.9429 | 0 | 0 | 3.9769e-05 | 0 | 0 | 0.00044059 | 1100 | 101325 | 0.1782 | 0 | 101325 | 0.012 | 101325
|  |  | 0.012125 | 0.0243 | 19.3674 | 0 | 0 | 3.9769e-05 | 0 | 0 | 0.00044059 | 1100 | 101325 | 0.1782 | 0 | 101325 | 0.012125 | 101325
|  |  | 0.01225 | 0.026741 | 19.6725 | 0 | 0 | 3.9769e-05 | 0 | 0 | 0.00044059 | 1100 | 101325 | 0.1782 | 0 | 101325 | 0.01225 | 101325
|  |  | 0.012375 | 0.029213 | 19.8563 | 0 | 0 | 3.9769e-05 | 0 | 0 | 0.00044059 | 1100 | 101325 | 0.1782 | 0 | 101325 | 0.012375 | 101325
|  |  | 0.0125 | 0.0317 | 19.9177 | 0 | 0 | 3.9769e-05 | 0 | 0 | 0.00044059 | 1100 | 101325 | 0.1782 | 0 | 101325 | 0.0125 | 101325
|  |  | 0.012625 | 0.034187 | 19.8563 | 0 | 0 | 3.9769e-05 | 0 | 0 | 0.00044059 | 1100 | 101325 | 0.1782 | 0 | 101325 | 0.012625 | 101325
|  |  | 0.01275 | 0.036659 | 19.6725 | 0 | 0 | 3.9769e-05 | 0 | 0 | 0.00044059 | 1100 | 101325 | 0.1782 | 0 | 101325 | 0.01275 | 101325
|  |  | 0.012875 | 0.0391 | 19.3674 | 0 | 0 | 3.9769e-05 | 0 | 0 | 0.00044059 | 1100 | 101325 | 0.1782 | 0 | 101325 | 0.012875 | 101325
|  |  | 0.013 | 0.041496 | 18.9429 | 0 | 0 | 3.9769e-05 | 0 | 0 | 0.00044059 | 1100 | 101325 | 0.1782 | 0 | 101325 | 0.013 | 101325
|  |  | 0.013125 | 0.043831 | 18.4016 | 0 | 0 | 3.9769e-05 | 0 | 0 | 0.00044059 | 1100 | 101325 | 0.1782 | 0 | 101325 | 0.013125 | 101325
|  |  | 0.01325 | 0.046091 | 17.7468 | 0 | 0 | 3.9769e-05 | 0 | 0 | 0.00044059 | 1100 | 101325 | 0.1782 | 0 | 101325 | 0.01325 | 101325
|  |  | 0.013375 | 0.048263 | 16.9826 | 0 | 0 | 3.9769e-05 | 0 | 0 | 0.00044059 | 1100 | 101325 | 0.1782 | 0 | 101325 | 0.013375 | 101325
|  |  | 0.0135 | 0.050333 | 16.1138 | 0 | 0 | 3.9769e-05 | 0 | 0 | 0.00044059 | 1100 | 101325 | 0.1782 | 0 | 101325 | 0.0135 | 101325
|  |  | 0.013625 | 0.052288 | 15.1455 | 0 | 0 | 3.9769e-05 | 0 | 0 | 0.00044059 | 1100 | 101325 | 0.1782 | 0 | 101325 | 0.013625 | 101325
|  |  | 0.01375 | 0.054115 | 14.0839 | 0 | 0 | 3.9769e-05 | 0 | 0 | 0.00044059 | 1100 | 101325 | 0.1782 | 0 | 101325 | 0.01375 | 101325
|  |  | 0.013875 | 0.055805 | 12.9355 | 0 | 0 | 3.9769e-05 | 0 | 0 | 0.00044059 | 1100 | 101325 | 0.1782 | 0 | 101325 | 0.013875 | 101325
|  |  | 0.014 | 0.057346 | 11.7073 | 0 | 0 | 3.9769e-05 | 0 | 0 | 0.00044059 | 1100 | 101325 | 0.1782 | 0 | 101325 | 0.014 | 101325
|  |  | 0.014125 | 0.058729 | 10.407 | 0 | 0 | 3.9769e-05 | 0 | 0 | 0.00044059 | 1100 | 101325 | 0.1782 | 0 | 101325 | 0.014125 | 101325
|  |  | 0.01425 | 0.059945 | 9.0424 | 0 | 0 | 3.9769e-05 | 0 | 0 | 0.00044059 | 1100 | 101325 | 0.1782 | 0 | 101325 | 0.01425 | 101325
|  |  | 0.014375 | 0.060987 | 7.6222 | 0 | 0 | 3.9769e-05 | 0 | 0 | 0.00044059 | 1100 | 101325 | 0.1782 | 0 | 101325 | 0.014375 | 101325
|  |  | 0.0145 | 0.061848 | 6.1549 | 0 | 0 | 3.9769e-05 | 0 | 0 | 0.00044059 | 1100 | 101325 | 0.1782 | 0 | 101325 | 0.0145 | 101325
|  |  | 0.014625 | 0.062524 | 4.6497 | 0 | 0 | 3.9769e-05 | 0 | 0 | 0.00044059 | 1100 | 101325 | 0.1782 | 0 | 101325 | 0.014625 | 101325
|  |  | 0.01475 | 0.06301 | 3.1158 | 0 | 0 | 3.9769e-05 | 0 | 0 | 0.00044059 | 1100 | 101325 | 0.1782 | 0 | 101325 | 0.01475 | 101325
|  |  | 0.014875 | 0.063302 | 1.5627 | 0 | 0 | 3.9769e-05 | 0 | 0 | 0.00044059 | 1100 | 101325 | 0.1782 | 0 | 101325 | 0.014875 | 101325
|  |  | 0.015 | 0.0634 | 7.3206e-15 | 0 | 0 | 3.9769e-05 | 0 | 0 | 0.00044059 | 1100 | 101325 | 0.1782 | 0 | 101325 | 0.015 | 101325
|  |  | 0.015125 | 0.063302 | -1.5627 | 0 | 0 | 3.9769e-05 | 0 | 0 | 0.00044059 | 1100 | 101325 | 0.1782 | 0 | 101325 | 0.015125 | 101325
|  |  | 0.01525 | 0.06301 | -3.1158 | 0 | 0 | 3.9769e-05 | 0 | 0 | 0.00044059 | 1100 | 101325 | 0.1782 | 0 | 101325 | 0.01525 | 101325
|  |  | 0.015375 | 0.062524 | -4.6497 | 0 | 0 | 3.9769e-05 | 0 | 0 | 0.00044059 | 1100 | 101325 | 0.1782 | 0 | 101325 | 0.015375 | 101325
|  |  | 0.0155 | 0.061848 | -6.1549 | 0 | 0 | 3.9769e-05 | 0 | 0 | 0.00044059 | 1100 | 101325 | 0.1782 | 0 | 101325 | 0.0155 | 101325
|  |  | 0.015625 | 0.060987 | -7.6222 | 0 | 0 | 3.9769e-05 | 0 | 0 | 0.00044059 | 1100 | 101325 | 0.1782 | 0 | 101325 | 0.015625 | 101325
|  |  | 0.01575 | 0.059945 | -9.0424 | 0 | 0 | 3.9769e-05 | 0 | 0 | 0.00044059 | 1100 | 101325 | 0.1782 | 0 | 101325 | 0.01575 | 101325
|  |  | 0.015875 | 0.058729 | -10.407 | 0 | 0 | 3.9769e-05 | 0 | 0 | 0.00044059 | 1100 | 101325 | 0.1782 | 0 | 101325 | 0.015875 | 101325
|  |  | 0.016 | 0.057346 | -11.7073 | 0 | 0 | 3.9769e-05 | 0 | 0 | 0.00044059 | 1100 | 101325 | 0.1782 | 0 | 101325 | 0.016 | 101325
|  |  | 0.016125 | 0.055805 | -12.9355 | 0 | 0 | 3.9769e-05 | 0 | 0 | 0.00044059 | 1100 | 101325 | 0.1782 | 0 | 101325 | 0.016125 | 101325
|  |  | 0.01625 | 0.054115 | -14.0839 | 0 | 0 | 3.9769e-05 | 0 | 0 | 0.00044059 | 1100 | 101325 | 0.1782 | 0 | 101325 | 0.01625 | 101325
|  |  | 0.016375 | 0.052288 | -15.1455 | 0 | 0 | 3.9769e-05 | 0 | 0 | 0.00044059 | 1100 | 101325 | 0.1782 | 0 | 101325 | 0.016375 | 101325
|  |  | 0.0165 | 0.050333 | -16.1138 | 0 | 0 | 3.9769e-05 | 0 | 0 | 0.00044059 | 1100 | 101325 | 0.1782 | 0 | 101325 | 0.0165 | 101325
|  |  | 0.016625 | 0.048263 | -16.9826 | 0 | 0 | 3.9769e-05 | 0 | 0 | 0.00044059 | 1100 | 101325 | 0.1782 | 0 | 101325 | 0.016625 | 101325
|  |  | 0.01675 | 0.046091 | -17.7468 | 0 | 0 | 3.9769e-05 | 0 | 0 | 0.00044059 | 1100 | 101325 | 0.1782 | 0 | 101325 | 0.01675 | 101325
|  |  | 0.016875 | 0.043831 | -18.4016 | 0 | 0 | 3.9769e-05 | 0 | 0 | 0.00044059 | 1100 | 101325 | 0.1782 | 0 | 101325 | 0.016875 | 101325
|  |  | 0.017 | 0.041496 | -18.9429 | 0 | 0 | 3.9769e-05 | 0 | 0 | 0.00044059 | 1100 | 101325 | 0.1782 | 0 | 101325 | 0.017 | 101325
|  |  | 0.017125 | 0.0391 | -19.3674 | 0 | 0 | 3.9769e-05 | 0 | 0 | 0.00044059 | 1100 | 101325 | 0.1782 | 0 | 101325 | 0.017125 | 101325
|  |  | 0.01725 | 0.036659 | -19.6725 | 0 | 0 | 3.9769e-05 | 0 | 0 | 0.00044059 | 1100 | 101325 | 0.1782 | 0 | 101325 | 0.01725 | 101325
|  |  | 0.017375 | 0.034187 | -19.8563 | 0 | 0 | 3.9769e-05 | 0 | 0 | 0.00044059 | 1100 | 101325 | 0.1782 | 0 | 101325 | 0.017375 | 101325
|  |  | 0.0175 | 0.0317 | -19.9177 | 0 | 0 | 3.9769e-05 | 0 | 0 | 0.00044059 | 1100 | 101325 | 0.1782 | 0 | 101325 | 0.0175 | 101325
|  |  | 0.017625 | 0.029213 | -19.8563 | 0 | 0 | 3.9769e-05 | 0 | 0 | 0.00044059 | 1100 | 101325 | 0.1782 | 0 | 101325 | 0.017625 | 101325
|  |  | 0.01775 | 0.026741 | -19.6725 | 0 | 0 | 3.9769e-05 | 0 | 0 | 0.00044059 | 1100 | 101325 | 0.1782 | 0 | 101325 | 0.01775 | 101325
|  |  | 0.017875 | 0.0243 | -19.3674 | 0 | 0 | 3.9769e-05 | 0 | 0 | 0.00044059 | 1100 | 101325 | 0.1782 | 0 | 101325 | 0.017875 | 101325
|  |  | 0.018 | 0.021904 | -18.9429 | 0 | 0 | 3.9769e-05 | 0 | 0 | 0.00044059 | 1100 | 101325 | 0.1782 | 0 | 101325 | 0.018 | 101325
|  |  | 0.018125 | 0.019569 | -18.4016 | 0 | 0 | 3.9769e-05 | 0 | 0 | 0.00044059 | 1100 | 101325 | 0.1782 | 0 | 101325 | 0.018125 | 101325
|  |  | 0.01825 | 0.017309 | -17.7468 | 0 | 0 | 3.9769e-05 | 0 | 0 | 0.00044059 | 1100 | 101325 | 0.1782 | 0 | 101325 | 0.01825 | 101325
|  |  | 0.018375 | 0.015137 | -16.9826 | 0 | 0 | 3.9769e-05 | 0 | 0 | 0.00044059 | 1100 | 101325 | 0.1782 | 0 | 101325 | 0.018375 | 101325
|  |  | 0.0185 | 0.013067 | -16.1138 | 0 | 0 | 3.9769e-05 | 0 | 0 | 0.00044059 | 1100 | 101325 | 0.1782 | 0 | 101325 | 0.0185 | 101325
|  |  | 0.018625 | 0.011112 | -15.1455 | 0 | 0 | 3.9769e-05 | 0 | 0 | 0.00044059 | 1100 | 101325 | 0.1782 | 0 | 101325 | 0.018625 | 101325
|  |  | 0.01875 | 0.0092847 | -14.0839 | 0 | 0 | 3.9769e-05 | 0 | 0 | 0.00044059 | 1100 | 101325 | 0.1782 | 0 | 101325 | 0.01875 | 101325
|  |  | 0.018875 | 0.0075951 | -12.9355 | 0 | 0 | 3.9769e-05 | 0 | 0 | 0.00044059 | 1100 | 101325 | 0.1782 | 0 | 101325 | 0.018875 | 101325
|  |  | 0.019 | 0.0060542 | -11.7073 | 0 | 0 | 3.9769e-05 | 0 | 0 | 0.00044059 | 1100 | 101325 | 0.1782 | 0 | 101325 | 0.019 | 101325
|  |  | 0.019125 | 0.0046713 | -10.407 | 0 | 0 | 3.9769e-05 | 0 | 0 | 0.00044059 | 1100 | 101325 | 0.1782 | 0 | 101325 | 0.019125 | 101325
|  |  | 0.01925 | 0.0034551 | -9.0424 | 0 | 0 | 3.9769e-05 | 0 | 0 | 0.00044059 | 1100 | 101325 | 0.1782 | 0 | 101325 | 0.01925 | 101325
|  |  | 0.019375 | 0.002413 | -7.6222 | 0 | 0 | 3.9769e-05 | 0 | 0 | 0.00044059 | 1100 | 101325 | 0.1782 | 0 | 101325 | 0.019375 | 101325
|  |  | 0.0195 | 0.0015515 | -6.1549 | 0 | 0 | 3.9769e-05 | 0 | 0 | 0.00044059 | 1100 | 101325 | 0.1782 | 0 | 101325 | 0.0195 | 101325
|  |  | 0.019625 | 0.00087587 | -4.6497 | 0 | 0 | 3.9769e-05 | 0 | 0 | 0.00044059 | 1100 | 101325 | 0.1782 | 0 | 101325 | 0.019625 | 101325
|  |  | 0.01975 | 0.00039028 | -3.1158 | 0 | 0 | 3.9769e-05 | 0 | 0 | 0.00044059 | 1100 | 101325 | 0.1782 | 0 | 101325 | 0.01975 | 101325
|  |  | 0.019875 | 9.7721e-05 | -1.5627 | 0 | 0 | 3.9769e-05 | 0 | 0 | 0.00044059 | 1100 | 101325 | 0.1782 | 0 | 101325 | 0.019875 | 101325
|  |  | 0.02 | 0 | -9.7609e-15 | 1 | 0 | 3.9769e-05 | 0 | 0 | 0.00044059 | 1100 | 101325 | 0.1782 | -8.4889e-30 | 101325 | 0.02 | 101325
|  |  | 0.020125 | 9.7721e-05 | 1.5627 | 1 | 6.9266e-07 | 4.0462e-05 | 4.8487e-07 | 5.7443e-07 | 0.00046042 | 1053.0339 | 99628.8576 | 0.20213 | -0.24681 | 99628.6108 | 0.020125 | 99628.6108
|  |  | 0.02025 | 0.00039028 | 3.1158 | 1 | 2.7664e-06 | 4.2536e-05 | 1.9365e-06 | 2.2942e-06 | 0.00051978 | 942.382 | 95748.2625 | 0.26633 | -1.2928 | 95746.9697 | 0.02025 | 95746.9697
|  |  | 0.020375 | 0.00087587 | 4.6497 | 1 | 6.2084e-06 | 4.5978e-05 | 4.3459e-06 | 5.1486e-06 | 0.00061832 | 819.2914 | 91608.4995 | 0.35343 | -3.8205 | 91604.679 | 0.020375 | 91604.679
|  |  | 0.0205 | 0.0015515 | 6.1549 | 1 | 1.0997e-05 | 5.0767e-05 | 7.6982e-06 | 9.1202e-06 | 0.00075541 | 708.6404 | 87672.3245 | 0.44774 | -8.4809 | 87663.8436 | 0.0205 | 87663.8436
|  |  | 0.020625 | 0.002413 | 7.6222 | 1 | 1.7104e-05 | 5.6873e-05 | 1.1973e-05 | 1.4184e-05 | 0.00093022 | 619.2022 | 84205.8292 | 0.53807 | -15.6303 | 84190.1989 | 0.020625 | 84190.1989
|  |  | 0.02075 | 0.0034551 | 9.0424 | 1 | 2.449e-05 | 6.426e-05 | 1.7143e-05 | 2.031e-05 | 0.0011417 | 551.3519 | 81444.5071 | 0.61852 | -25.287 | 81419.2201 | 0.02075 | 81419.2201
|  |  | 0.020875 | 0.0046713 | 10.407 | 1 | 3.3111e-05 | 7.2881e-05 | 2.3178e-05 | 2.7459e-05 | 0.0013884 | 501.1559 | 79382.2823 | 0.68765 | -37.238 | 79345.0443 | 0.020875 | 79345.0443
|  |  | 0.021 | 0.0060542 | 11.7073 | 1 | 4.2913e-05 | 8.2683e-05 | 3.0039e-05 | 3.5588e-05 | 0.001669 | 463.9452 | 77866.9482 | 0.7463 | -51.1444 | 77815.8039 | 0.021 | 77815.8039
|  |  | 0.021125 | 0.0075951 | 12.9355 | 1 | 5.3836e-05 | 9.3605e-05 | 3.7685e-05 | 4.4646e-05 | 0.0019817 | 435.9543 | 76738.9393 | 0.79594 | -66.5914 | 76672.3478 | 0.021125 | 76672.3478
|  |  | 0.02125 | 0.0092847 | 14.0839 | 1 | 6.5812e-05 | 0.00010558 | 4.6068e-05 | 5.4578e-05 | 0.0023245 | 414.516 | 75879.7892 | 0.83802 | -83.1134 | 75796.6758 | 0.02125 | 75796.6758
|  |  | 0.021375 | 0.011112 | 15.1455 | 1 | 7.8768e-05 | 0.00011854 | 5.5137e-05 | 6.5322e-05 | 0.0026954 | 397.8044 | 75210.0171 | 0.87376 | -100.2146 | 75109.8024 | 0.021375 | 75109.8024
|  |  | 0.0215 | 0.013067 | 16.1138 | 1 | 9.2623e-05 | 0.00013239 | 6.4836e-05 | 7.6813e-05 | 0.003092 | 384.5657 | 74677.0886 | 0.90421 | -117.3903 | 74559.6983 | 0.0215 | 74559.6983
|  |  | 0.021625 | 0.015137 | 16.9826 | 1 | 0.00010729 | 0.00014706 | 7.5105e-05 | 8.8978e-05 | 0.003512 | 373.9259 | 74245.6936 | 0.93023 | -134.1436 | 74111.55 | 0.021625 | 74111.55
|  |  | 0.02175 | 0.017309 | 17.7468 | 1 | 0.00012269 | 0.00016246 | 8.5881e-05 | 0.00010174 | 0.0039526 | 365.2645 | 73891.458 | 0.95254 | -150.0008 | 73741.4571 | 0.02175 | 73741.4571
|  |  | 0.021875 | 0.019569 | 18.4016 | 1 | 0.00013871 | 0.00017848 | 9.7096e-05 | 0.00011503 | 0.0044113 | 358.133 | 73597.0814 | 0.97174 | -164.5238 | 73432.5575 | 0.021875 | 73432.5575
|  |  | 0.022 | 0.021904 | 18.9429 | 1 | 0.00015526 | 0.00019503 | 0.00010868 | 0.00012876 | 0.0048851 | 352.2017 | 73349.966 | 0.98832 | -177.32 | 73172.646 | 0.022 | 73172.646
|  |  | 0.022125 | 0.0243 | 19.3674 | 1 | 0.00017224 | 0.00021201 | 0.00012057 | 0.00014284 | 0.0053712 | 347.2243 | 73140.7304 | 1.0027 | -188.0513 | 72952.6791 | 0.022125 | 72952.6791
|  |  | 0.02225 | 0.026741 | 19.6725 | 1 | 0.00018955 | 0.00022932 | 0.00013268 | 0.00015719 | 0.0058666 | 343.0141 | 72962.2524 | 1.0152 | -196.4406 | 72765.8118 | 0.02225 | 72765.8118
|  |  | 0.022375 | 0.029213 | 19.8563 | 1 | 0.00020707 | 0.00024684 | 0.00014495 | 0.00017172 | 0.0063681 | 339.4278 | 72809.0362 | 1.0261 | -202.2776 | 72606.7587 | 0.022375 | 72606.7587
|  |  | 0.0225 | 0.0317 | 19.9177 | 1 | 0.0002247 | 0.00026447 | 0.00015729 | 0.00018634 | 0.0068728 | 336.3542 | 72676.7809 | 1.0356 | -205.4222 | 72471.3587 | 0.0225 | 72471.3587
|  |  | 0.022625 | 0.034187 | 19.8563 | 1 | 0.00024233 | 0.0002821 | 0.00016963 | 0.00020096 | 0.0073775 | 333.7058 | 72562.0797 | 1.044 | -205.8071 | 72356.2726 | 0.022625 | 72356.2726
|  |  | 0.02275 | 0.036659 | 19.6725 | 1 | 0.00025985 | 0.00029962 | 0.00018189 | 0.00021549 | 0.007879 | 331.4132 | 72462.2061 | 1.0513 | -203.4379 | 72258.7682 | 0.02275 | 72258.7682
|  |  | 0.022875 | 0.0391 | 19.3674 | 1 | 0.00027715 | 0.00031692 | 0.00019401 | 0.00022984 | 0.0083744 | 329.4211 | 72374.9576 | 1.0578 | -198.3921 | 72176.5654 | 0.022875 | 72176.5654
|  |  | 0.023 | 0.041496 | 18.9429 | 1 | 0.00029413 | 0.0003339 | 0.00020589 | 0.00024392 | 0.0088605 | 327.6846 | 72298.5412 | 1.0635 | -190.8164 | 72107.7248 | 0.023 | 72107.7248
|  |  | 0.023125 | 0.043831 | 18.4016 | 1 | 0.00031068 | 0.00035045 | 0.00021748 | 0.00025765 | 0.0093343 | 326.1674 | 72231.4868 | 1.0686 | -180.9219 | 72050.565 | 0.023125 | 72050.565
|  |  | 0.02325 | 0.046091 | 17.7468 | 1 | 0.00032671 | 0.00036648 | 0.00022869 | 0.00027094 | 0.009793 | 324.8396 | 72172.5821 | 1.0731 | -168.9785 | 72003.6037 | 0.02325 | 72003.6037
|  |  | 0.023375 | 0.048263 | 16.9826 | 1 | 0.0003421 | 0.00038187 | 0.00023947 | 0.0002837 | 0.010234 | 323.6768 | 72120.8221 | 1.077 | -155.3075 | 71965.5146 | 0.023375 | 71965.5146
|  |  | 0.0235 | 0.050333 | 16.1138 | 1 | 0.00035677 | 0.00039654 | 0.00024974 | 0.00029587 | 0.010654 | 322.6589 | 72075.3701 | 1.0805 | -140.2731 | 71935.097 | 0.0235 | 71935.097
|  |  | 0.023625 | 0.052288 | 15.1455 | 1 | 0.00037063 | 0.00041039 | 0.00025944 | 0.00030736 | 0.01105 | 321.7689 | 72035.5277 | 1.0835 | -124.273 | 71911.2547 | 0.023625 | 71911.2547
|  |  | 0.02375 | 0.054115 | 14.0839 | 1 | 0.00038358 | 0.00042335 | 0.00026851 | 0.0003181 | 0.011421 | 320.993 | 72000.7104 | 1.0862 | -107.7279 | 71892.9826 | 0.02375 | 71892.9826
|  |  | 0.023875 | 0.055805 | 12.9355 | 1 | 0.00039556 | 0.00043533 | 0.00027689 | 0.00032804 | 0.011764 | 320.3196 | 71970.4292 | 1.0885 | -91.071 | 71879.3582 | 0.023875 | 71879.3582
|  |  | 0.024 | 0.057346 | 11.7073 | 1 | 0.00040648 | 0.00044625 | 0.00028454 | 0.00033709 | 0.012077 | 319.7389 | 71944.2747 | 1.0906 | -74.7369 | 71869.5378 | 0.024 | 71869.5378
|  |  | 0.024125 | 0.058729 | 10.407 | 1 | 0.00041628 | 0.00045605 | 0.0002914 | 0.00034522 | 0.012357 | 319.243 | 71921.906 | 1.0923 | -59.1505 | 71862.7556 | 0.024125 | 71862.7556
|  |  | 0.02425 | 0.059945 | 9.0424 | 1 | 0.0004249 | 0.00046467 | 0.00029743 | 0.00035237 | 0.012604 | 318.8252 | 71903.0404 | 1.0938 | -44.7161 | 71858.3244 | 0.02425 | 71858.3244
|  |  | 0.024375 | 0.060987 | 7.6222 | 1 | 0.00043229 | 0.00047206 | 0.0003026 | 0.0003585 | 0.012815 | 318.4802 | 71887.4461 | 1.095 | -31.8076 | 71855.6385 | 0.024375 | 71855.6385
|  |  | 0.0245 | 0.061848 | 6.1549 | 1 | 0.0004384 | 0.00047816 | 0.00030688 | 0.00036356 | 0.01299 | 318.2034 | 71874.936 | 1.0959 | -20.7588 | 71854.1772 | 0.0245 | 71854.1772
|  |  | 0.024625 | 0.062524 | 4.6497 | 1 | 0.00044318 | 0.00048295 | 0.00031023 | 0.00036753 | 0.013127 | 317.9917 | 71865.3631 | 1.0967 | -11.8551 | 71853.508 | 0.024625 | 71853.508
|  |  | 0.02475 | 0.06301 | 3.1158 | 1 | 0.00044663 | 0.0004864 | 0.00031264 | 0.00037039 | 0.013226 | 317.8422 | 71858.6167 | 1.0972 | -5.3261 | 71853.2906 | 0.02475 | 71853.2906
|  |  | 0.024875 | 0.063302 | 1.5627 | 1 | 0.0004487 | 0.00048847 | 0.00031409 | 0.00037211 | 0.013285 | 317.7534 | 71854.6198 | 1.0975 | -1.3402 | 71853.2797 | 0.024875 | 71853.2797
|  |  | 0.025 | 0.0634 | -2.318e-14 | 1 | 0.00044939 | 0.00048916 | 0.00031458 | 0.00037268 | 0.013305 | 317.724 | 71853.3274 | 1.0976 | -2.9489e-28 | 71853.3274 | 0.025 | 71853.3274
|  |  | 0.025125 | 0.063302 | -1.5627 | 0 | 0 | 3.9769e-05 | 0 | 0 | 0.00044059 | 1100 | 101325 | 0.1782 | 0 | 101325 | 0.025125 | 101325
|  |  | 0.02525 | 0.06301 | -3.1158 | 0 | 0 | 3.9769e-05 | 0 | 0 | 0.00044059 | 1100 | 101325 | 0.1782 | 0 | 101325 | 0.02525 | 101325
|  |  | 0.025375 | 0.062524 | -4.6497 | 0 | 0 | 3.9769e-05 | 0 | 0 | 0.00044059 | 1100 | 101325 | 0.1782 | 0 | 101325 | 0.025375 | 101325
|  |  | 0.0255 | 0.061848 | -6.1549 | 0 | 0 | 3.9769e-05 | 0 | 0 | 0.00044059 | 1100 | 101325 | 0.1782 | 0 | 101325 | 0.0255 | 101325
|  |  | 0.025625 | 0.060987 | -7.6222 | 0 | 0 | 3.9769e-05 | 0 | 0 | 0.00044059 | 1100 | 101325 | 0.1782 | 0 | 101325 | 0.025625 | 101325
|  |  | 0.02575 | 0.059945 | -9.0424 | 0 | 0 | 3.9769e-05 | 0 | 0 | 0.00044059 | 1100 | 101325 | 0.1782 | 0 | 101325 | 0.02575 | 101325
|  |  | 0.025875 | 0.058729 | -10.407 | 0 | 0 | 3.9769e-05 | 0 | 0 | 0.00044059 | 1100 | 101325 | 0.1782 | 0 | 101325 | 0.025875 | 101325
|  |  | 0.026 | 0.057346 | -11.7073 | 0 | 0 | 3.9769e-05 | 0 | 0 | 0.00044059 | 1100 | 101325 | 0.1782 | 0 | 101325 | 0.026 | 101325
|  |  | 0.026125 | 0.055805 | -12.9355 | 0 | 0 | 3.9769e-05 | 0 | 0 | 0.00044059 | 1100 | 101325 | 0.1782 | 0 | 101325 | 0.026125 | 101325
|  |  | 0.02625 | 0.054115 | -14.0839 | 0 | 0 | 3.9769e-05 | 0 | 0 | 0.00044059 | 1100 | 101325 | 0.1782 | 0 | 101325 | 0.02625 | 101325
|  |  | 0.026375 | 0.052288 | -15.1455 | 0 | 0 | 3.9769e-05 | 0 | 0 | 0.00044059 | 1100 | 101325 | 0.1782 | 0 | 101325 | 0.026375 | 101325
|  |  | 0.0265 | 0.050333 | -16.1138 | 0 | 0 | 3.9769e-05 | 0 | 0 | 0.00044059 | 1100 | 101325 | 0.1782 | 0 | 101325 | 0.0265 | 101325
|  |  | 0.026625 | 0.048263 | -16.9826 | 0 | 0 | 3.9769e-05 | 0 | 0 | 0.00044059 | 1100 | 101325 | 0.1782 | 0 | 101325 | 0.026625 | 101325
|  |  | 0.02675 | 0.046091 | -17.7468 | 0 | 0 | 3.9769e-05 | 0 | 0 | 0.00044059 | 1100 | 101325 | 0.1782 | 0 | 101325 | 0.02675 | 101325
|  |  | 0.026875 | 0.043831 | -18.4016 | 0 | 0 | 3.9769e-05 | 0 | 0 | 0.00044059 | 1100 | 101325 | 0.1782 | 0 | 101325 | 0.026875 | 101325
|  |  | 0.027 | 0.041496 | -18.9429 | 0 | 0 | 3.9769e-05 | 0 | 0 | 0.00044059 | 1100 | 101325 | 0.1782 | 0 | 101325 | 0.027 | 101325
|  |  | 0.027125 | 0.0391 | -19.3674 | 0 | 0 | 3.9769e-05 | 0 | 0 | 0.00044059 | 1100 | 101325 | 0.1782 | 0 | 101325 | 0.027125 | 101325
|  |  | 0.02725 | 0.036659 | -19.6725 | 0 | 0 | 3.9769e-05 | 0 | 0 | 0.00044059 | 1100 | 101325 | 0.1782 | 0 | 101325 | 0.02725 | 101325
|  |  | 0.027375 | 0.034187 | -19.8563 | 0 | 0 | 3.9769e-05 | 0 | 0 | 0.00044059 | 1100 | 101325 | 0.1782 | 0 | 101325 | 0.027375 | 101325
|  |  | 0.0275 | 0.0317 | -19.9177 | 0 | 0 | 3.9769e-05 | 0 | 0 | 0.00044059 | 1100 | 101325 | 0.1782 | 0 | 101325 | 0.0275 | 101325
|  |  | 0.027625 | 0.029213 | -19.8563 | 0 | 0 | 3.9769e-05 | 0 | 0 | 0.00044059 | 1100 | 101325 | 0.1782 | 0 | 101325 | 0.027625 | 101325
|  |  | 0.02775 | 0.026741 | -19.6725 | 0 | 0 | 3.9769e-05 | 0 | 0 | 0.00044059 | 1100 | 101325 | 0.1782 | 0 | 101325 | 0.02775 | 101325
|  |  | 0.027875 | 0.0243 | -19.3674 | 0 | 0 | 3.9769e-05 | 0 | 0 | 0.00044059 | 1100 | 101325 | 0.1782 | 0 | 101325 | 0.027875 | 101325
|  |  | 0.028 | 0.021904 | -18.9429 | 0 | 0 | 3.9769e-05 | 0 | 0 | 0.00044059 | 1100 | 101325 | 0.1782 | 0 | 101325 | 0.028 | 101325
|  |  | 0.028125 | 0.019569 | -18.4016 | 0 | 0 | 3.9769e-05 | 0 | 0 | 0.00044059 | 1100 | 101325 | 0.1782 | 0 | 101325 | 0.028125 | 101325
|  |  | 0.02825 | 0.017309 | -17.7468 | 0 | 0 | 3.9769e-05 | 0 | 0 | 0.00044059 | 1100 | 101325 | 0.1782 | 0 | 101325 | 0.02825 | 101325
|  |  | 0.028375 | 0.015137 | -16.9826 | 0 | 0 | 3.9769e-05 | 0 | 0 | 0.00044059 | 1100 | 101325 | 0.1782 | 0 | 101325 | 0.028375 | 101325
|  |  | 0.0285 | 0.013067 | -16.1138 | 0 | 0 | 3.9769e-05 | 0 | 0 | 0.00044059 | 1100 | 101325 | 0.1782 | 0 | 101325 | 0.0285 | 101325
|  |  | 0.028625 | 0.011112 | -15.1455 | 0 | 0 | 3.9769e-05 | 0 | 0 | 0.00044059 | 1100 | 101325 | 0.1782 | 0 | 101325 | 0.028625 | 101325
|  |  | 0.02875 | 0.0092847 | -14.0839 | 0 | 0 | 3.9769e-05 | 0 | 0 | 0.00044059 | 1100 | 101325 | 0.1782 | 0 | 101325 | 0.02875 | 101325
|  |  | 0.028875 | 0.0075951 | -12.9355 | 0 | 0 | 3.9769e-05 | 0 | 0 | 0.00044059 | 1100 | 101325 | 0.1782 | 0 | 101325 | 0.028875 | 101325
|  |  | 0.029 | 0.0060542 | -11.7073 | 0 | 0 | 3.9769e-05 | 0 | 0 | 0.00044059 | 1100 | 101325 | 0.1782 | 0 | 101325 | 0.029 | 101325
|  |  | 0.029125 | 0.0046713 | -10.407 | 0 | 0 | 3.9769e-05 | 0 | 0 | 0.00044059 | 1100 | 101325 | 0.1782 | 0 | 101325 | 0.029125 | 101325
|  |  | 0.02925 | 0.0034551 | -9.0424 | 0 | 0 | 3.9769e-05 | 0 | 0 | 0.00044059 | 1100 | 101325 | 0.1782 | 0 | 101325 | 0.02925 | 101325
|  |  | 0.029375 | 0.002413 | -7.6222 | 0 | 0 | 3.9769e-05 | 0 | 0 | 0.00044059 | 1100 | 101325 | 0.1782 | 0 | 101325 | 0.029375 | 101325
|  |  | 0.0295 | 0.0015515 | -6.1549 | 0 | 0 | 3.9769e-05 | 0 | 0 | 0.00044059 | 1100 | 101325 | 0.1782 | 0 | 101325 | 0.0295 | 101325
|  |  | 0.029625 | 0.00087587 | -4.6497 | 0 | 0 | 3.9769e-05 | 0 | 0 | 0.00044059 | 1100 | 101325 | 0.1782 | 0 | 101325 | 0.029625 | 101325
|  |  | 0.02975 | 0.00039028 | -3.1158 | 0 | 0 | 3.9769e-05 | 0 | 0 | 0.00044059 | 1100 | 101325 | 0.1782 | 0 | 101325 | 0.02975 | 101325
|  |  | 0.029875 | 9.7721e-05 | -1.5627 | 0 | 0 | 3.9769e-05 | 0 | 0 | 0.00044059 | 1100 | 101325 | 0.1782 | 0 | 101325 | 0.029875 | 101325
|  |  | 0.03 | 0 | -1.4641e-14 | 0 | 0 | 3.9769e-05 | 0 | 0 | 0.00044059 | 1100 | 101325 | 0.1782 | 0 | 101325 | 0.03 | 101325
|  |  | 0.030125 | 9.7721e-05 | 1.5627 | 0 | 0 | 3.9769e-05 | 0 | 0 | 0.00044059 | 1100 | 101325 | 0.1782 | 0 | 101325 | 0.030125 | 101325
|  |  | 0.03025 | 0.00039028 | 3.1158 | 0 | 0 | 3.9769e-05 | 0 | 0 | 0.00044059 | 1100 | 101325 | 0.1782 | 0 | 101325 | 0.03025 | 101325
|  |  | 0.030375 | 0.00087587 | 4.6497 | 0 | 0 | 3.9769e-05 | 0 | 0 | 0.00044059 | 1100 | 101325 | 0.1782 | 0 | 101325 | 0.030375 | 101325
|  |  | 0.0305 | 0.0015515 | 6.1549 | 0 | 0 | 3.9769e-05 | 0 | 0 | 0.00044059 | 1100 | 101325 | 0.1782 | 0 | 101325 | 0.0305 | 101325
|  |  | 0.030625 | 0.002413 | 7.6222 | 0 | 0 | 3.9769e-05 | 0 | 0 | 0.00044059 | 1100 | 101325 | 0.1782 | 0 | 101325 | 0.030625 | 101325
|  |  | 0.03075 | 0.0034551 | 9.0424 | 0 | 0 | 3.9769e-05 | 0 | 0 | 0.00044059 | 1100 | 101325 | 0.1782 | 0 | 101325 | 0.03075 | 101325
|  |  | 0.030875 | 0.0046713 | 10.407 | 0 | 0 | 3.9769e-05 | 0 | 0 | 0.00044059 | 1100 | 101325 | 0.1782 | 0 | 101325 | 0.030875 | 101325
|  |  | 0.031 | 0.0060542 | 11.7073 | 0 | 0 | 3.9769e-05 | 0 | 0 | 0.00044059 | 1100 | 101325 | 0.1782 | 0 | 101325 | 0.031 | 101325
|  |  | 0.031125 | 0.0075951 | 12.9355 | 0 | 0 | 3.9769e-05 | 0 | 0 | 0.00044059 | 1100 | 101325 | 0.1782 | 0 | 101325 | 0.031125 | 101325
|  |  | 0.03125 | 0.0092847 | 14.0839 | 0 | 0 | 3.9769e-05 | 0 | 0 | 0.00044059 | 1100 | 101325 | 0.1782 | 0 | 101325 | 0.03125 | 101325
|  |  | 0.031375 | 0.011112 | 15.1455 | 0 | 0 | 3.9769e-05 | 0 | 0 | 0.00044059 | 1100 | 101325 | 0.1782 | 0 | 101325 | 0.031375 | 101325
|  |  | 0.0315 | 0.013067 | 16.1138 | 0 | 0 | 3.9769e-05 | 0 | 0 | 0.00044059 | 1100 | 101325 | 0.1782 | 0 | 101325 | 0.0315 | 101325
|  |  | 0.031625 | 0.015137 | 16.9826 | 0 | 0 | 3.9769e-05 | 0 | 0 | 0.00044059 | 1100 | 101325 | 0.1782 | 0 | 101325 | 0.031625 | 101325
|  |  | 0.03175 | 0.017309 | 17.7468 | 0 | 0 | 3.9769e-05 | 0 | 0 | 0.00044059 | 1100 | 101325 | 0.1782 | 0 | 101325 | 0.03175 | 101325
|  |  | 0.031875 | 0.019569 | 18.4016 | 0 | 0 | 3.9769e-05 | 0 | 0 | 0.00044059 | 1100 | 101325 | 0.1782 | 0 | 101325 | 0.031875 | 101325
|  |  | 0.032 | 0.021904 | 18.9429 | 0 | 0 | 3.9769e-05 | 0 | 0 | 0.00044059 | 1100 | 101325 | 0.1782 | 0 | 101325 | 0.032 | 101325
|  |  | 0.032125 | 0.0243 | 19.3674 | 0 | 0 | 3.9769e-05 | 0 | 0 | 0.00044059 | 1100 | 101325 | 0.1782 | 0 | 101325 | 0.032125 | 101325
|  |  | 0.03225 | 0.026741 | 19.6725 | 0 | 0 | 3.9769e-05 | 0 | 0 | 0.00044059 | 1100 | 101325 | 0.1782 | 0 | 101325 | 0.03225 | 101325
|  |  | 0.032375 | 0.029213 | 19.8563 | 0 | 0 | 3.9769e-05 | 0 | 0 | 0.00044059 | 1100 | 101325 | 0.1782 | 0 | 101325 | 0.032375 | 101325
|  |  | 0.0325 | 0.0317 | 19.9177 | 0 | 0 | 3.9769e-05 | 0 | 0 | 0.00044059 | 1100 | 101325 | 0.1782 | 0 | 101325 | 0.0325 | 101325
|  |  | 0.032625 | 0.034187 | 19.8563 | 0 | 0 | 3.9769e-05 | 0 | 0 | 0.00044059 | 1100 | 101325 | 0.1782 | 0 | 101325 | 0.032625 | 101325
|  |  | 0.03275 | 0.036659 | 19.6725 | 0 | 0 | 3.9769e-05 | 0 | 0 | 0.00044059 | 1100 | 101325 | 0.1782 | 0 | 101325 | 0.03275 | 101325
|  |  | 0.032875 | 0.0391 | 19.3674 | 0 | 0 | 3.9769e-05 | 0 | 0 | 0.00044059 | 1100 | 101325 | 0.1782 | 0 | 101325 | 0.032875 | 101325
|  |  | 0.033 | 0.041496 | 18.9429 | 0 | 0 | 3.9769e-05 | 0 | 0 | 0.00044059 | 1100 | 101325 | 0.1782 | 0 | 101325 | 0.033 | 101325
|  |  | 0.033125 | 0.043831 | 18.4016 | 0 | 0 | 3.9769e-05 | 0 | 0 | 0.00044059 | 1100 | 101325 | 0.1782 | 0 | 101325 | 0.033125 | 101325
|  |  | 0.03325 | 0.046091 | 17.7468 | 0 | 0 | 3.9769e-05 | 0 | 0 | 0.00044059 | 1100 | 101325 | 0.1782 | 0 | 101325 | 0.03325 | 101325
|  |  | 0.033375 | 0.048263 | 16.9826 | 0 | 0 | 3.9769e-05 | 0 | 0 | 0.00044059 | 1100 | 101325 | 0.1782 | 0 | 101325 | 0.033375 | 101325
|  |  | 0.0335 | 0.050333 | 16.1138 | 0 | 0 | 3.9769e-05 | 0 | 0 | 0.00044059 | 1100 | 101325 | 0.1782 | 0 | 101325 | 0.0335 | 101325
|  |  | 0.033625 | 0.052288 | 15.1455 | 0 | 0 | 3.9769e-05 | 0 | 0 | 0.00044059 | 1100 | 101325 | 0.1782 | 0 | 101325 | 0.033625 | 101325
|  |  | 0.03375 | 0.054115 | 14.0839 | 0 | 0 | 3.9769e-05 | 0 | 0 | 0.00044059 | 1100 | 101325 | 0.1782 | 0 | 101325 | 0.03375 | 101325
|  |  | 0.033875 | 0.055805 | 12.9355 | 0 | 0 | 3.9769e-05 | 0 | 0 | 0.00044059 | 1100 | 101325 | 0.1782 | 0 | 101325 | 0.033875 | 101325
|  |  | 0.034 | 0.057346 | 11.7073 | 0 | 0 | 3.9769e-05 | 0 | 0 | 0.00044059 | 1100 | 101325 | 0.1782 | 0 | 101325 | 0.034 | 101325
|  |  | 0.034125 | 0.058729 | 10.407 | 0 | 0 | 3.9769e-05 | 0 | 0 | 0.00044059 | 1100 | 101325 | 0.1782 | 0 | 101325 | 0.034125 | 101325
|  |  | 0.03425 | 0.059945 | 9.0424 | 0 | 0 | 3.9769e-05 | 0 | 0 | 0.00044059 | 1100 | 101325 | 0.1782 | 0 | 101325 | 0.03425 | 101325
|  |  | 0.034375 | 0.060987 | 7.6222 | 0 | 0 | 3.9769e-05 | 0 | 0 | 0.00044059 | 1100 | 101325 | 0.1782 | 0 | 101325 | 0.034375 | 101325
|  |  | 0.0345 | 0.061848 | 6.1549 | 0 | 0 | 3.9769e-05 | 0 | 0 | 0.00044059 | 1100 | 101325 | 0.1782 | 0 | 101325 | 0.0345 | 101325
|  |  | 0.034625 | 0.062524 | 4.6497 | 0 | 0 | 3.9769e-05 | 0 | 0 | 0.00044059 | 1100 | 101325 | 0.1782 | 0 | 101325 | 0.034625 | 101325
|  |  | 0.03475 | 0.06301 | 3.1158 | 0 | 0 | 3.9769e-05 | 0 | 0 | 0.00044059 | 1100 | 101325 | 0.1782 | 0 | 101325 | 0.03475 | 101325
|  |  | 0.034875 | 0.063302 | 1.5627 | 0 | 0 | 3.9769e-05 | 0 | 0 | 0.00044059 | 1100 | 101325 | 0.1782 | 0 | 101325 | 0.034875 | 101325
|  |  | 0.035 | 0.0634 | -5.368e-14 | 0 | 0 | 3.9769e-05 | 0 | 0 | 0.00044059 | 1100 | 101325 | 0.1782 | 0 | 101325 | 0.035 | 101325
|  |  | 0.035125 | 0.063302 | -1.5627 | 0 | 0 | 3.9769e-05 | 0 | 0 | 0.00044059 | 1100 | 101325 | 0.1782 | 0 | 101325 | 0.035125 | 101325
|  |  | 0.03525 | 0.06301 | -3.1158 | 0 | 0 | 3.9769e-05 | 0 | 0 | 0.00044059 | 1100 | 101325 | 0.1782 | 0 | 101325 | 0.03525 | 101325
|  |  | 0.035375 | 0.062524 | -4.6497 | 0 | 0 | 3.9769e-05 | 0 | 0 | 0.00044059 | 1100 | 101325 | 0.1782 | 0 | 101325 | 0.035375 | 101325
|  |  | 0.0355 | 0.061848 | -6.1549 | 0 | 0 | 3.9769e-05 | 0 | 0 | 0.00044059 | 1100 | 101325 | 0.1782 | 0 | 101325 | 0.0355 | 101325
|  |  | 0.035625 | 0.060987 | -7.6222 | 0 | 0 | 3.9769e-05 | 0 | 0 | 0.00044059 | 1100 | 101325 | 0.1782 | 0 | 101325 | 0.035625 | 101325
|  |  | 0.03575 | 0.059945 | -9.0424 | 0 | 0 | 3.9769e-05 | 0 | 0 | 0.00044059 | 1100 | 101325 | 0.1782 | 0 | 101325 | 0.03575 | 101325
|  |  | 0.035875 | 0.058729 | -10.407 | 0 | 0 | 3.9769e-05 | 0 | 0 | 0.00044059 | 1100 | 101325 | 0.1782 | 0 | 101325 | 0.035875 | 101325
|  |  | 0.036 | 0.057346 | -11.7073 | 0 | 0 | 3.9769e-05 | 0 | 0 | 0.00044059 | 1100 | 101325 | 0.1782 | 0 | 101325 | 0.036 | 101325
|  |  | 0.036125 | 0.055805 | -12.9355 | 0 | 0 | 3.9769e-05 | 0 | 0 | 0.00044059 | 1100 | 101325 | 0.1782 | 0 | 101325 | 0.036125 | 101325
|  |  | 0.03625 | 0.054115 | -14.0839 | 0 | 0 | 3.9769e-05 | 0 | 0 | 0.00044059 | 1100 | 101325 | 0.1782 | 0 | 101325 | 0.03625 | 101325
|  |  | 0.036375 | 0.052288 | -15.1455 | 0 | 0 | 3.9769e-05 | 0 | 0 | 0.00044059 | 1100 | 101325 | 0.1782 | 0 | 101325 | 0.036375 | 101325
|  |  | 0.0365 | 0.050333 | -16.1138 | 0 | 0 | 3.9769e-05 | 0 | 0 | 0.00044059 | 1100 | 101325 | 0.1782 | 0 | 101325 | 0.0365 | 101325
|  |  | 0.036625 | 0.048263 | -16.9826 | 0 | 0 | 3.9769e-05 | 0 | 0 | 0.00044059 | 1100 | 101325 | 0.1782 | 0 | 101325 | 0.036625 | 101325
|  |  | 0.03675 | 0.046091 | -17.7468 | 0 | 0 | 3.9769e-05 | 0 | 0 | 0.00044059 | 1100 | 101325 | 0.1782 | 0 | 101325 | 0.03675 | 101325
|  |  | 0.036875 | 0.043831 | -18.4016 | 0 | 0 | 3.9769e-05 | 0 | 0 | 0.00044059 | 1100 | 101325 | 0.1782 | 0 | 101325 | 0.036875 | 101325
|  |  | 0.037 | 0.041496 | -18.9429 | 0 | 0 | 3.9769e-05 | 0 | 0 | 0.00044059 | 1100 | 101325 | 0.1782 | 0 | 101325 | 0.037 | 101325
|  |  | 0.037125 | 0.0391 | -19.3674 | 0 | 0 | 3.9769e-05 | 0 | 0 | 0.00044059 | 1100 | 101325 | 0.1782 | 0 | 101325 | 0.037125 | 101325
|  |  | 0.03725 | 0.036659 | -19.6725 | 0 | 0 | 3.9769e-05 | 0 | 0 | 0.00044059 | 1100 | 101325 | 0.1782 | 0 | 101325 | 0.03725 | 101325
|  |  | 0.037375 | 0.034187 | -19.8563 | 0 | 0 | 3.9769e-05 | 0 | 0 | 0.00044059 | 1100 | 101325 | 0.1782 | 0 | 101325 | 0.037375 | 101325
|  |  | 0.0375 | 0.0317 | -19.9177 | 0 | 0 | 3.9769e-05 | 0 | 0 | 0.00044059 | 1100 | 101325 | 0.1782 | 0 | 101325 | 0.0375 | 101325
|  |  | 0.037625 | 0.029213 | -19.8563 | 0 | 0 | 3.9769e-05 | 0 | 0 | 0.00044059 | 1100 | 101325 | 0.1782 | 0 | 101325 | 0.037625 | 101325
|  |  | 0.03775 | 0.026741 | -19.6725 | 0 | 0 | 3.9769e-05 | 0 | 0 | 0.00044059 | 1100 | 101325 | 0.1782 | 0 | 101325 | 0.03775 | 101325
|  |  | 0.037875 | 0.0243 | -19.3674 | 0 | 0 | 3.9769e-05 | 0 | 0 | 0.00044059 | 1100 | 101325 | 0.1782 | 0 | 101325 | 0.037875 | 101325
|  |  | 0.038 | 0.021904 | -18.9429 | 0 | 0 | 3.9769e-05 | 0 | 0 | 0.00044059 | 1100 | 101325 | 0.1782 | 0 | 101325 | 0.038 | 101325
|  |  | 0.038125 | 0.019569 | -18.4016 | 0 | 0 | 3.9769e-05 | 0 | 0 | 0.00044059 | 1100 | 101325 | 0.1782 | 0 | 101325 | 0.038125 | 101325
|  |  | 0.03825 | 0.017309 | -17.7468 | 0 | 0 | 3.9769e-05 | 0 | 0 | 0.00044059 | 1100 | 101325 | 0.1782 | 0 | 101325 | 0.03825 | 101325
|  |  | 0.038375 | 0.015137 | -16.9826 | 0 | 0 | 3.9769e-05 | 0 | 0 | 0.00044059 | 1100 | 101325 | 0.1782 | 0 | 101325 | 0.038375 | 101325
|  |  | 0.0385 | 0.013067 | -16.1138 | 0 | 0 | 3.9769e-05 | 0 | 0 | 0.00044059 | 1100 | 101325 | 0.1782 | 0 | 101325 | 0.0385 | 101325
|  |  | 0.038625 | 0.011112 | -15.1455 | 0 | 0 | 3.9769e-05 | 0 | 0 | 0.00044059 | 1100 | 101325 | 0.1782 | 0 | 101325 | 0.038625 | 101325
|  |  | 0.03875 | 0.0092847 | -14.0839 | 0 | 0 | 3.9769e-05 | 0 | 0 | 0.00044059 | 1100 | 101325 | 0.1782 | 0 | 101325 | 0.03875 | 101325
|  |  | 0.038875 | 0.0075951 | -12.9355 | 0 | 0 | 3.9769e-05 | 0 | 0 | 0.00044059 | 1100 | 101325 | 0.1782 | 0 | 101325 | 0.038875 | 101325
|  |  | 0.039 | 0.0060542 | -11.7073 | 0 | 0 | 3.9769e-05 | 0 | 0 | 0.00044059 | 1100 | 101325 | 0.1782 | 0 | 101325 | 0.039 | 101325
|  |  | 0.039125 | 0.0046713 | -10.407 | 0 | 0 | 3.9769e-05 | 0 | 0 | 0.00044059 | 1100 | 101325 | 0.1782 | 0 | 101325 | 0.039125 | 101325
|  |  | 0.03925 | 0.0034551 | -9.0424 | 0 | 0 | 3.9769e-05 | 0 | 0 | 0.00044059 | 1100 | 101325 | 0.1782 | 0 | 101325 | 0.03925 | 101325
|  |  | 0.039375 | 0.002413 | -7.6222 | 0 | 0 | 3.9769e-05 | 0 | 0 | 0.00044059 | 1100 | 101325 | 0.1782 | 0 | 101325 | 0.039375 | 101325
|  |  | 0.0395 | 0.0015515 | -6.1549 | 0 | 0 | 3.9769e-05 | 0 | 0 | 0.00044059 | 1100 | 101325 | 0.1782 | 0 | 101325 | 0.0395 | 101325
|  |  | 0.039625 | 0.00087587 | -4.6497 | 0 | 0 | 3.9769e-05 | 0 | 0 | 0.00044059 | 1100 | 101325 | 0.1782 | 0 | 101325 | 0.039625 | 101325
|  |  | 0.03975 | 0.00039028 | -3.1158 | 0 | 0 | 3.9769e-05 | 0 | 0 | 0.00044059 | 1100 | 101325 | 0.1782 | 0 | 101325 | 0.03975 | 101325
|  |  | 0.039875 | 9.7721e-05 | -1.5627 | 0 | 0 | 3.9769e-05 | 0 | 0 | 0.00044059 | 1100 | 101325 | 0.1782 | 0 | 101325 | 0.039875 | 101325
|  |  | 0.04 | 0 | -1.9522e-14 | 1 | 0 | 3.9769e-05 | 0 | 0 | 0.00044059 | 1100 | 101325 | 0.1782 | -3.3956e-29 | 101325 | 0.04 | 101325
|  |  | 0.040125 | 9.7721e-05 | 1.5627 | 1 | 6.9266e-07 | 4.0462e-05 | 4.8487e-07 | 5.7443e-07 | 0.00046042 | 1053.0339 | 99628.8576 | 0.20213 | -0.24681 | 99628.6108 | 0.040125 | 99628.6108
|  |  | 0.04025 | 0.00039028 | 3.1158 | 1 | 2.7664e-06 | 4.2536e-05 | 1.9365e-06 | 2.2942e-06 | 0.00051978 | 942.382 | 95748.2625 | 0.26633 | -1.2928 | 95746.9697 | 0.04025 | 95746.9697
|  |  | 0.040375 | 0.00087587 | 4.6497 | 1 | 6.2084e-06 | 4.5978e-05 | 4.3459e-06 | 5.1486e-06 | 0.00061832 | 819.2914 | 91608.4995 | 0.35343 | -3.8205 | 91604.679 | 0.040375 | 91604.679
|  |  | 0.0405 | 0.0015515 | 6.1549 | 1 | 1.0997e-05 | 5.0767e-05 | 7.6982e-06 | 9.1202e-06 | 0.00075541 | 708.6404 | 87672.3245 | 0.44774 | -8.4809 | 87663.8436 | 0.0405 | 87663.8436
|  |  | 0.040625 | 0.002413 | 7.6222 | 1 | 1.7104e-05 | 5.6873e-05 | 1.1973e-05 | 1.4184e-05 | 0.00093022 | 619.2022 | 84205.8292 | 0.53807 | -15.6303 | 84190.1989 | 0.040625 | 84190.1989
|  |  | 0.04075 | 0.0034551 | 9.0424 | 1 | 2.449e-05 | 6.426e-05 | 1.7143e-05 | 2.031e-05 | 0.0011417 | 551.3519 | 81444.5071 | 0.61852 | -25.287 | 81419.2201 | 0.04075 | 81419.2201
|  |  | 0.040875 | 0.0046713 | 10.407 | 1 | 3.3111e-05 | 7.2881e-05 | 2.3178e-05 | 2.7459e-05 | 0.0013884 | 501.1559 | 79382.2823 | 0.68765 | -37.238 | 79345.0443 | 0.040875 | 79345.0443
|  |  | 0.041 | 0.0060542 | 11.7073 | 1 | 4.2913e-05 | 8.2683e-05 | 3.0039e-05 | 3.5588e-05 | 0.001669 | 463.9452 | 77866.9482 | 0.7463 | -51.1444 | 77815.8039 | 0.041 | 77815.8039
|  |  | 0.041125 | 0.0075951 | 12.9355 | 1 | 5.3836e-05 | 9.3605e-05 | 3.7685e-05 | 4.4646e-05 | 0.0019817 | 435.9543 | 76738.9393 | 0.79594 | -66.5914 | 76672.3478 | 0.041125 | 76672.3478
|  |  | 0.04125 | 0.0092847 | 14.0839 | 1 | 6.5812e-05 | 0.00010558 | 4.6068e-05 | 5.4578e-05 | 0.0023245 | 414.516 | 75879.7892 | 0.83802 | -83.1134 | 75796.6758 | 0.04125 | 75796.6758
|  |  | 0.041375 | 0.011112 | 15.1455 | 1 | 7.8768e-05 | 0.00011854 | 5.5137e-05 | 6.5322e-05 | 0.0026954 | 397.8044 | 75210.0171 | 0.87376 | -100.2146 | 75109.8024 | 0.041375 | 75109.8024
|  |  | 0.0415 | 0.013067 | 16.1138 | 1 | 9.2623e-05 | 0.00013239 | 6.4836e-05 | 7.6813e-05 | 0.003092 | 384.5657 | 74677.0886 | 0.90421 | -117.3903 | 74559.6983 | 0.0415 | 74559.6983
|  |  | 0.041625 | 0.015137 | 16.9826 | 1 | 0.00010729 | 0.00014706 | 7.5105e-05 | 8.8978e-05 | 0.003512 | 373.9259 | 74245.6936 | 0.93023 | -134.1436 | 74111.55 | 0.041625 | 74111.55
|  |  | 0.04175 | 0.017309 | 17.7468 | 1 | 0.00012269 | 0.00016246 | 8.5881e-05 | 0.00010174 | 0.0039526 | 365.2645 | 73891.458 | 0.95254 | -150.0008 | 73741.4571 | 0.04175 | 73741.4571
|  |  | 0.041875 | 0.019569 | 18.4016 | 1 | 0.00013871 | 0.00017848 | 9.7096e-05 | 0.00011503 | 0.0044113 | 358.133 | 73597.0814 | 0.97174 | -164.5238 | 73432.5575 | 0.041875 | 73432.5575
|  |  | 0.042 | 0.021904 | 18.9429 | 1 | 0.00015526 | 0.00019503 | 0.00010868 | 0.00012876 | 0.0048851 | 352.2017 | 73349.966 | 0.98832 | -177.32 | 73172.646 | 0.042 | 73172.646
|  |  | 0.042125 | 0.0243 | 19.3674 | 1 | 0.00017224 | 0.00021201 | 0.00012057 | 0.00014284 | 0.0053712 | 347.2243 | 73140.7304 | 1.0027 | -188.0513 | 72952.6791 | 0.042125 | 72952.6791
|  |  | 0.04225 | 0.026741 | 19.6725 | 1 | 0.00018955 | 0.00022932 | 0.00013268 | 0.00015719 | 0.0058666 | 343.0141 | 72962.2524 | 1.0152 | -196.4406 | 72765.8118 | 0.04225 | 72765.8118
|  |  | 0.042375 | 0.029213 | 19.8563 | 1 | 0.00020707 | 0.00024684 | 0.00014495 | 0.00017172 | 0.0063681 | 339.4278 | 72809.0362 | 1.0261 | -202.2776 | 72606.7587 | 0.042375 | 72606.7587
|  |  | 0.0425 | 0.0317 | 19.9177 | 1 | 0.0002247 | 0.00026447 | 0.00015729 | 0.00018634 | 0.0068728 | 336.3542 | 72676.7809 | 1.0356 | -205.4222 | 72471.3587 | 0.0425 | 72471.3587
|  |  | 0.042625 | 0.034187 | 19.8563 | 1 | 0.00024233 | 0.0002821 | 0.00016963 | 0.00020096 | 0.0073775 | 333.7058 | 72562.0797 | 1.044 | -205.8071 | 72356.2726 | 0.042625 | 72356.2726
|  |  | 0.04275 | 0.036659 | 19.6725 | 1 | 0.00025985 | 0.00029962 | 0.00018189 | 0.00021549 | 0.007879 | 331.4132 | 72462.2061 | 1.0513 | -203.4379 | 72258.7682 | 0.04275 | 72258.7682
|  |  | 0.042875 | 0.0391 | 19.3674 | 1 | 0.00027715 | 0.00031692 | 0.00019401 | 0.00022984 | 0.0083744 | 329.4211 | 72374.9576 | 1.0578 | -198.3921 | 72176.5654 | 0.042875 | 72176.5654
|  |  | 0.043 | 0.041496 | 18.9429 | 1 | 0.00029413 | 0.0003339 | 0.00020589 | 0.00024392 | 0.0088605 | 327.6846 | 72298.5412 | 1.0635 | -190.8164 | 72107.7248 | 0.043 | 72107.7248
|  |  | 0.043125 | 0.043831 | 18.4016 | 1 | 0.00031068 | 0.00035045 | 0.00021748 | 0.00025765 | 0.0093343 | 326.1674 | 72231.4868 | 1.0686 | -180.9219 | 72050.565 | 0.043125 | 72050.565
|  |  | 0.04325 | 0.046091 | 17.7468 | 1 | 0.00032671 | 0.00036648 | 0.00022869 | 0.00027094 | 0.009793 | 324.8396 | 72172.5821 | 1.0731 | -168.9785 | 72003.6037 | 0.04325 | 72003.6037
|  |  | 0.043375 | 0.048263 | 16.9826 | 1 | 0.0003421 | 0.00038187 | 0.00023947 | 0.0002837 | 0.010234 | 323.6768 | 72120.8221 | 1.077 | -155.3075 | 71965.5146 | 0.043375 | 71965.5146
|  |  | 0.0435 | 0.050333 | 16.1138 | 1 | 0.00035677 | 0.00039654 | 0.00024974 | 0.00029587 | 0.010654 | 322.6589 | 72075.3701 | 1.0805 | -140.2731 | 71935.097 | 0.0435 | 71935.097
|  |  | 0.043625 | 0.052288 | 15.1455 | 1 | 0.00037063 | 0.00041039 | 0.00025944 | 0.00030736 | 0.01105 | 321.7689 | 72035.5277 | 1.0835 | -124.273 | 71911.2547 | 0.043625 | 71911.2547
|  |  | 0.04375 | 0.054115 | 14.0839 | 1 | 0.00038358 | 0.00042335 | 0.00026851 | 0.0003181 | 0.011421 | 320.993 | 72000.7104 | 1.0862 | -107.7279 | 71892.9826 | 0.04375 | 71892.9826
|  |  | 0.043875 | 0.055805 | 12.9355 | 1 | 0.00039556 | 0.00043533 | 0.00027689 | 0.00032804 | 0.011764 | 320.3196 | 71970.4292 | 1.0885 | -91.071 | 71879.3582 | 0.043875 | 71879.3582
|  |  | 0.044 | 0.057346 | 11.7073 | 1 | 0.00040648 | 0.00044625 | 0.00028454 | 0.00033709 | 0.012077 | 319.7389 | 71944.2747 | 1.0906 | -74.7369 | 71869.5378 | 0.044 | 71869.5378
|  |  | 0.044125 | 0.058729 | 10.407 | 1 | 0.00041628 | 0.00045605 | 0.0002914 | 0.00034522 | 0.012357 | 319.243 | 71921.906 | 1.0923 | -59.1505 | 71862.7556 | 0.044125 | 71862.7556
|  |  | 0.04425 | 0.059945 | 9.0424 | 1 | 0.0004249 | 0.00046467 | 0.00029743 | 0.00035237 | 0.012604 | 318.8252 | 71903.0404 | 1.0938 | -44.7161 | 71858.3244 | 0.04425 | 71858.3244
|  |  | 0.044375 | 0.060987 | 7.6222 | 1 | 0.00043229 | 0.00047206 | 0.0003026 | 0.0003585 | 0.012815 | 318.4802 | 71887.4461 | 1.095 | -31.8076 | 71855.6385 | 0.044375 | 71855.6385
|  |  | 0.0445 | 0.061848 | 6.1549 | 1 | 0.0004384 | 0.00047816 | 0.00030688 | 0.00036356 | 0.01299 | 318.2034 | 71874.936 | 1.0959 | -20.7588 | 71854.1772 | 0.0445 | 71854.1772
|  |  | 0.044625 | 0.062524 | 4.6497 | 1 | 0.00044318 | 0.00048295 | 0.00031023 | 0.00036753 | 0.013127 | 317.9917 | 71865.3631 | 1.0967 | -11.8551 | 71853.508 | 0.044625 | 71853.508
|  |  | 0.04475 | 0.06301 | 3.1158 | 1 | 0.00044663 | 0.0004864 | 0.00031264 | 0.00037039 | 0.013226 | 317.8422 | 71858.6167 | 1.0972 | -5.3261 | 71853.2906 | 0.04475 | 71853.2906
|  |  | 0.044875 | 0.063302 | 1.5627 | 1 | 0.0004487 | 0.00048847 | 0.00031409 | 0.00037211 | 0.013285 | 317.7534 | 71854.6198 | 1.0975 | -1.3402 | 71853.2797 | 0.044875 | 71853.2797
|  |  | 0.045 | 0.0634 | 2.1962e-14 | 1 | 0.00044939 | 0.00048916 | 0.00031458 | 0.00037268 | 0.013305 | 317.724 | 71853.3274 | 1.0976 | -2.6471e-28 | 71853.3274 | 0.045 | 71853.3274
|  |  | 0.045125 | 0.063302 | -1.5627 | 0 | 0 | 3.9769e-05 | 0 | 0 | 0.00044059 | 1100 | 101325 | 0.1782 | 0 | 101325 | 0.045125 | 101325
|  |  | 0.04525 | 0.06301 | -3.1158 | 0 | 0 | 3.9769e-05 | 0 | 0 | 0.00044059 | 1100 | 101325 | 0.1782 | 0 | 101325 | 0.04525 | 101325
|  |  | 0.045375 | 0.062524 | -4.6497 | 0 | 0 | 3.9769e-05 | 0 | 0 | 0.00044059 | 1100 | 101325 | 0.1782 | 0 | 101325 | 0.045375 | 101325
|  |  | 0.0455 | 0.061848 | -6.1549 | 0 | 0 | 3.9769e-05 | 0 | 0 | 0.00044059 | 1100 | 101325 | 0.1782 | 0 | 101325 | 0.0455 | 101325
|  |  | 0.045625 | 0.060987 | -7.6222 | 0 | 0 | 3.9769e-05 | 0 | 0 | 0.00044059 | 1100 | 101325 | 0.1782 | 0 | 101325 | 0.045625 | 101325
|  |  | 0.04575 | 0.059945 | -9.0424 | 0 | 0 | 3.9769e-05 | 0 | 0 | 0.00044059 | 1100 | 101325 | 0.1782 | 0 | 101325 | 0.04575 | 101325
|  |  | 0.045875 | 0.058729 | -10.407 | 0 | 0 | 3.9769e-05 | 0 | 0 | 0.00044059 | 1100 | 101325 | 0.1782 | 0 | 101325 | 0.045875 | 101325
|  |  | 0.046 | 0.057346 | -11.7073 | 0 | 0 | 3.9769e-05 | 0 | 0 | 0.00044059 | 1100 | 101325 | 0.1782 | 0 | 101325 | 0.046 | 101325
|  |  | 0.046125 | 0.055805 | -12.9355 | 0 | 0 | 3.9769e-05 | 0 | 0 | 0.00044059 | 1100 | 101325 | 0.1782 | 0 | 101325 | 0.046125 | 101325
|  |  | 0.04625 | 0.054115 | -14.0839 | 0 | 0 | 3.9769e-05 | 0 | 0 | 0.00044059 | 1100 | 101325 | 0.1782 | 0 | 101325 | 0.04625 | 101325
|  |  | 0.046375 | 0.052288 | -15.1455 | 0 | 0 | 3.9769e-05 | 0 | 0 | 0.00044059 | 1100 | 101325 | 0.1782 | 0 | 101325 | 0.046375 | 101325
|  |  | 0.0465 | 0.050333 | -16.1138 | 0 | 0 | 3.9769e-05 | 0 | 0 | 0.00044059 | 1100 | 101325 | 0.1782 | 0 | 101325 | 0.0465 | 101325
|  |  | 0.046625 | 0.048263 | -16.9826 | 0 | 0 | 3.9769e-05 | 0 | 0 | 0.00044059 | 1100 | 101325 | 0.1782 | 0 | 101325 | 0.046625 | 101325
|  |  | 0.04675 | 0.046091 | -17.7468 | 0 | 0 | 3.9769e-05 | 0 | 0 | 0.00044059 | 1100 | 101325 | 0.1782 | 0 | 101325 | 0.04675 | 101325
|  |  | 0.046875 | 0.043831 | -18.4016 | 0 | 0 | 3.9769e-05 | 0 | 0 | 0.00044059 | 1100 | 101325 | 0.1782 | 0 | 101325 | 0.046875 | 101325
|  |  | 0.047 | 0.041496 | -18.9429 | 0 | 0 | 3.9769e-05 | 0 | 0 | 0.00044059 | 1100 | 101325 | 0.1782 | 0 | 101325 | 0.047 | 101325
|  |  | 0.047125 | 0.0391 | -19.3674 | 0 | 0 | 3.9769e-05 | 0 | 0 | 0.00044059 | 1100 | 101325 | 0.1782 | 0 | 101325 | 0.047125 | 101325
|  |  | 0.04725 | 0.036659 | -19.6725 | 0 | 0 | 3.9769e-05 | 0 | 0 | 0.00044059 | 1100 | 101325 | 0.1782 | 0 | 101325 | 0.04725 | 101325
|  |  | 0.047375 | 0.034187 | -19.8563 | 0 | 0 | 3.9769e-05 | 0 | 0 | 0.00044059 | 1100 | 101325 | 0.1782 | 0 | 101325 | 0.047375 | 101325
|  |  | 0.0475 | 0.0317 | -19.9177 | 0 | 0 | 3.9769e-05 | 0 | 0 | 0.00044059 | 1100 | 101325 | 0.1782 | 0 | 101325 | 0.0475 | 101325
|  |  | 0.047625 | 0.029213 | -19.8563 | 0 | 0 | 3.9769e-05 | 0 | 0 | 0.00044059 | 1100 | 101325 | 0.1782 | 0 | 101325 | 0.047625 | 101325
|  |  | 0.04775 | 0.026741 | -19.6725 | 0 | 0 | 3.9769e-05 | 0 | 0 | 0.00044059 | 1100 | 101325 | 0.1782 | 0 | 101325 | 0.04775 | 101325
|  |  | 0.047875 | 0.0243 | -19.3674 | 0 | 0 | 3.9769e-05 | 0 | 0 | 0.00044059 | 1100 | 101325 | 0.1782 | 0 | 101325 | 0.047875 | 101325
|  |  | 0.048 | 0.021904 | -18.9429 | 0 | 0 | 3.9769e-05 | 0 | 0 | 0.00044059 | 1100 | 101325 | 0.1782 | 0 | 101325 | 0.048 | 101325
|  |  | 0.048125 | 0.019569 | -18.4016 | 0 | 0 | 3.9769e-05 | 0 | 0 | 0.00044059 | 1100 | 101325 | 0.1782 | 0 | 101325 | 0.048125 | 101325
|  |  | 0.04825 | 0.017309 | -17.7468 | 0 | 0 | 3.9769e-05 | 0 | 0 | 0.00044059 | 1100 | 101325 | 0.1782 | 0 | 101325 | 0.04825 | 101325
|  |  | 0.048375 | 0.015137 | -16.9826 | 0 | 0 | 3.9769e-05 | 0 | 0 | 0.00044059 | 1100 | 101325 | 0.1782 | 0 | 101325 | 0.048375 | 101325
|  |  | 0.0485 | 0.013067 | -16.1138 | 0 | 0 | 3.9769e-05 | 0 | 0 | 0.00044059 | 1100 | 101325 | 0.1782 | 0 | 101325 | 0.0485 | 101325
|  |  | 0.048625 | 0.011112 | -15.1455 | 0 | 0 | 3.9769e-05 | 0 | 0 | 0.00044059 | 1100 | 101325 | 0.1782 | 0 | 101325 | 0.048625 | 101325
|  |  | 0.04875 | 0.0092847 | -14.0839 | 0 | 0 | 3.9769e-05 | 0 | 0 | 0.00044059 | 1100 | 101325 | 0.1782 | 0 | 101325 | 0.04875 | 101325
|  |  | 0.048875 | 0.0075951 | -12.9355 | 0 | 0 | 3.9769e-05 | 0 | 0 | 0.00044059 | 1100 | 101325 | 0.1782 | 0 | 101325 | 0.048875 | 101325
|  |  | 0.049 | 0.0060542 | -11.7073 | 0 | 0 | 3.9769e-05 | 0 | 0 | 0.00044059 | 1100 | 101325 | 0.1782 | 0 | 101325 | 0.049 | 101325
|  |  | 0.049125 | 0.0046713 | -10.407 | 0 | 0 | 3.9769e-05 | 0 | 0 | 0.00044059 | 1100 | 101325 | 0.1782 | 0 | 101325 | 0.049125 | 101325
|  |  | 0.04925 | 0.0034551 | -9.0424 | 0 | 0 | 3.9769e-05 | 0 | 0 | 0.00044059 | 1100 | 101325 | 0.1782 | 0 | 101325 | 0.04925 | 101325
|  |  | 0.049375 | 0.002413 | -7.6222 | 0 | 0 | 3.9769e-05 | 0 | 0 | 0.00044059 | 1100 | 101325 | 0.1782 | 0 | 101325 | 0.049375 | 101325
|  |  | 0.0495 | 0.0015515 | -6.1549 | 0 | 0 | 3.9769e-05 | 0 | 0 | 0.00044059 | 1100 | 101325 | 0.1782 | 0 | 101325 | 0.0495 | 101325
|  |  | 0.049625 | 0.00087587 | -4.6497 | 0 | 0 | 3.9769e-05 | 0 | 0 | 0.00044059 | 1100 | 101325 | 0.1782 | 0 | 101325 | 0.049625 | 101325
|  |  | 0.04975 | 0.00039028 | -3.1158 | 0 | 0 | 3.9769e-05 | 0 | 0 | 0.00044059 | 1100 | 101325 | 0.1782 | 0 | 101325 | 0.04975 | 101325
|  |  | 0.049875 | 9.7721e-05 | -1.5627 | 0 | 0 | 3.9769e-05 | 0 | 0 | 0.00044059 | 1100 | 101325 | 0.1782 | 0 | 101325 | 0.049875 | 101325
|  |  | 0.05 | 0 | 4.636e-14 | 0 | 0 | 3.9769e-05 | 0 | 0 | 0.00044059 | 1100 | 101325 | 0.1782 | 0 | 101325 | 0.05 | 101325
|  |  | 0.050125 | 9.7721e-05 | 1.5627 | 0 | 0 | 3.9769e-05 | 0 | 0 | 0.00044059 | 1100 | 101325 | 0.1782 | 0 | 101325 | 0.050125 | 101325
|  |  | 0.05025 | 0.00039028 | 3.1158 | 0 | 0 | 3.9769e-05 | 0 | 0 | 0.00044059 | 1100 | 101325 | 0.1782 | 0 | 101325 | 0.05025 | 101325
|  |  | 0.050375 | 0.00087587 | 4.6497 | 0 | 0 | 3.9769e-05 | 0 | 0 | 0.00044059 | 1100 | 101325 | 0.1782 | 0 | 101325 | 0.050375 | 101325
|  |  | 0.0505 | 0.0015515 | 6.1549 | 0 | 0 | 3.9769e-05 | 0 | 0 | 0.00044059 | 1100 | 101325 | 0.1782 | 0 | 101325 | 0.0505 | 101325
|  |  | 0.050625 | 0.002413 | 7.6222 | 0 | 0 | 3.9769e-05 | 0 | 0 | 0.00044059 | 1100 | 101325 | 0.1782 | 0 | 101325 | 0.050625 | 101325
|  |  | 0.05075 | 0.0034551 | 9.0424 | 0 | 0 | 3.9769e-05 | 0 | 0 | 0.00044059 | 1100 | 101325 | 0.1782 | 0 | 101325 | 0.05075 | 101325
|  |  | 0.050875 | 0.0046713 | 10.407 | 0 | 0 | 3.9769e-05 | 0 | 0 | 0.00044059 | 1100 | 101325 | 0.1782 | 0 | 101325 | 0.050875 | 101325
|  |  | 0.051 | 0.0060542 | 11.7073 | 0 | 0 | 3.9769e-05 | 0 | 0 | 0.00044059 | 1100 | 101325 | 0.1782 | 0 | 101325 | 0.051 | 101325
|  |  | 0.051125 | 0.0075951 | 12.9355 | 0 | 0 | 3.9769e-05 | 0 | 0 | 0.00044059 | 1100 | 101325 | 0.1782 | 0 | 101325 | 0.051125 | 101325
|  |  | 0.05125 | 0.0092847 | 14.0839 | 0 | 0 | 3.9769e-05 | 0 | 0 | 0.00044059 | 1100 | 101325 | 0.1782 | 0 | 101325 | 0.05125 | 101325
|  |  | 0.051375 | 0.011112 | 15.1455 | 0 | 0 | 3.9769e-05 | 0 | 0 | 0.00044059 | 1100 | 101325 | 0.1782 | 0 | 101325 | 0.051375 | 101325
|  |  | 0.0515 | 0.013067 | 16.1138 | 0 | 0 | 3.9769e-05 | 0 | 0 | 0.00044059 | 1100 | 101325 | 0.1782 | 0 | 101325 | 0.0515 | 101325
|  |  | 0.051625 | 0.015137 | 16.9826 | 0 | 0 | 3.9769e-05 | 0 | 0 | 0.00044059 | 1100 | 101325 | 0.1782 | 0 | 101325 | 0.051625 | 101325
|  |  | 0.05175 | 0.017309 | 17.7468 | 0 | 0 | 3.9769e-05 | 0 | 0 | 0.00044059 | 1100 | 101325 | 0.1782 | 0 | 101325 | 0.05175 | 101325
|  |  | 0.051875 | 0.019569 | 18.4016 | 0 | 0 | 3.9769e-05 | 0 | 0 | 0.00044059 | 1100 | 101325 | 0.1782 | 0 | 101325 | 0.051875 | 101325
|  |  | 0.052 | 0.021904 | 18.9429 | 0 | 0 | 3.9769e-05 | 0 | 0 | 0.00044059 | 1100 | 101325 | 0.1782 | 0 | 101325 | 0.052 | 101325
|  |  | 0.052125 | 0.0243 | 19.3674 | 0 | 0 | 3.9769e-05 | 0 | 0 | 0.00044059 | 1100 | 101325 | 0.1782 | 0 | 101325 | 0.052125 | 101325
|  |  | 0.05225 | 0.026741 | 19.6725 | 0 | 0 | 3.9769e-05 | 0 | 0 | 0.00044059 | 1100 | 101325 | 0.1782 | 0 | 101325 | 0.05225 | 101325
|  |  | 0.052375 | 0.029213 | 19.8563 | 0 | 0 | 3.9769e-05 | 0 | 0 | 0.00044059 | 1100 | 101325 | 0.1782 | 0 | 101325 | 0.052375 | 101325
|  |  | 0.0525 | 0.0317 | 19.9177 | 0 | 0 | 3.9769e-05 | 0 | 0 | 0.00044059 | 1100 | 101325 | 0.1782 | 0 | 101325 | 0.0525 | 101325
|  |  | 0.052625 | 0.034187 | 19.8563 | 0 | 0 | 3.9769e-05 | 0 | 0 | 0.00044059 | 1100 | 101325 | 0.1782 | 0 | 101325 | 0.052625 | 101325
|  |  | 0.05275 | 0.036659 | 19.6725 | 0 | 0 | 3.9769e-05 | 0 | 0 | 0.00044059 | 1100 | 101325 | 0.1782 | 0 | 101325 | 0.05275 | 101325
|  |  | 0.052875 | 0.0391 | 19.3674 | 0 | 0 | 3.9769e-05 | 0 | 0 | 0.00044059 | 1100 | 101325 | 0.1782 | 0 | 101325 | 0.052875 | 101325
|  |  | 0.053 | 0.041496 | 18.9429 | 0 | 0 | 3.9769e-05 | 0 | 0 | 0.00044059 | 1100 | 101325 | 0.1782 | 0 | 101325 | 0.053 | 101325
|  |  | 0.053125 | 0.043831 | 18.4016 | 0 | 0 | 3.9769e-05 | 0 | 0 | 0.00044059 | 1100 | 101325 | 0.1782 | 0 | 101325 | 0.053125 | 101325
|  |  | 0.05325 | 0.046091 | 17.7468 | 0 | 0 | 3.9769e-05 | 0 | 0 | 0.00044059 | 1100 | 101325 | 0.1782 | 0 | 101325 | 0.05325 | 101325
|  |  | 0.053375 | 0.048263 | 16.9826 | 0 | 0 | 3.9769e-05 | 0 | 0 | 0.00044059 | 1100 | 101325 | 0.1782 | 0 | 101325 | 0.053375 | 101325
|  |  | 0.0535 | 0.050333 | 16.1138 | 0 | 0 | 3.9769e-05 | 0 | 0 | 0.00044059 | 1100 | 101325 | 0.1782 | 0 | 101325 | 0.0535 | 101325
|  |  | 0.053625 | 0.052288 | 15.1455 | 0 | 0 | 3.9769e-05 | 0 | 0 | 0.00044059 | 1100 | 101325 | 0.1782 | 0 | 101325 | 0.053625 | 101325
|  |  | 0.05375 | 0.054115 | 14.0839 | 0 | 0 | 3.9769e-05 | 0 | 0 | 0.00044059 | 1100 | 101325 | 0.1782 | 0 | 101325 | 0.05375 | 101325
|  |  | 0.053875 | 0.055805 | 12.9355 | 0 | 0 | 3.9769e-05 | 0 | 0 | 0.00044059 | 1100 | 101325 | 0.1782 | 0 | 101325 | 0.053875 | 101325
|  |  | 0.054 | 0.057346 | 11.7073 | 0 | 0 | 3.9769e-05 | 0 | 0 | 0.00044059 | 1100 | 101325 | 0.1782 | 0 | 101325 | 0.054 | 101325
|  |  | 0.054125 | 0.058729 | 10.407 | 0 | 0 | 3.9769e-05 | 0 | 0 | 0.00044059 | 1100 | 101325 | 0.1782 | 0 | 101325 | 0.054125 | 101325
|  |  | 0.05425 | 0.059945 | 9.0424 | 0 | 0 | 3.9769e-05 | 0 | 0 | 0.00044059 | 1100 | 101325 | 0.1782 | 0 | 101325 | 0.05425 | 101325
|  |  | 0.054375 | 0.060987 | 7.6222 | 0 | 0 | 3.9769e-05 | 0 | 0 | 0.00044059 | 1100 | 101325 | 0.1782 | 0 | 101325 | 0.054375 | 101325
|  |  | 0.0545 | 0.061848 | 6.1549 | 0 | 0 | 3.9769e-05 | 0 | 0 | 0.00044059 | 1100 | 101325 | 0.1782 | 0 | 101325 | 0.0545 | 101325
|  |  | 0.054625 | 0.062524 | 4.6497 | 0 | 0 | 3.9769e-05 | 0 | 0 | 0.00044059 | 1100 | 101325 | 0.1782 | 0 | 101325 | 0.054625 | 101325
|  |  | 0.05475 | 0.06301 | 3.1158 | 0 | 0 | 3.9769e-05 | 0 | 0 | 0.00044059 | 1100 | 101325 | 0.1782 | 0 | 101325 | 0.05475 | 101325
|  |  | 0.054875 | 0.063302 | 1.5627 | 0 | 0 | 3.9769e-05 | 0 | 0 | 0.00044059 | 1100 | 101325 | 0.1782 | 0 | 101325 | 0.054875 | 101325
|  |  | 0.055 | 0.0634 | -4.392e-14 | 0 | 0 | 3.9769e-05 | 0 | 0 | 0.00044059 | 1100 | 101325 | 0.1782 | 0 | 101325 | 0.055 | 101325
|  |  | 0.055125 | 0.063302 | -1.5627 | 0 | 0 | 3.9769e-05 | 0 | 0 | 0.00044059 | 1100 | 101325 | 0.1782 | 0 | 101325 | 0.055125 | 101325
|  |  | 0.05525 | 0.06301 | -3.1158 | 0 | 0 | 3.9769e-05 | 0 | 0 | 0.00044059 | 1100 | 101325 | 0.1782 | 0 | 101325 | 0.05525 | 101325
|  |  | 0.055375 | 0.062524 | -4.6497 | 0 | 0 | 3.9769e-05 | 0 | 0 | 0.00044059 | 1100 | 101325 | 0.1782 | 0 | 101325 | 0.055375 | 101325
|  |  | 0.0555 | 0.061848 | -6.1549 | 0 | 0 | 3.9769e-05 | 0 | 0 | 0.00044059 | 1100 | 101325 | 0.1782 | 0 | 101325 | 0.0555 | 101325
|  |  | 0.055625 | 0.060987 | -7.6222 | 0 | 0 | 3.9769e-05 | 0 | 0 | 0.00044059 | 1100 | 101325 | 0.1782 | 0 | 101325 | 0.055625 | 101325
|  |  | 0.05575 | 0.059945 | -9.0424 | 0 | 0 | 3.9769e-05 | 0 | 0 | 0.00044059 | 1100 | 101325 | 0.1782 | 0 | 101325 | 0.05575 | 101325
|  |  | 0.055875 | 0.058729 | -10.407 | 0 | 0 | 3.9769e-05 | 0 | 0 | 0.00044059 | 1100 | 101325 | 0.1782 | 0 | 101325 | 0.055875 | 101325
|  |  | 0.056 | 0.057346 | -11.7073 | 0 | 0 | 3.9769e-05 | 0 | 0 | 0.00044059 | 1100 | 101325 | 0.1782 | 0 | 101325 | 0.056 | 101325
|  |  | 0.056125 | 0.055805 | -12.9355 | 0 | 0 | 3.9769e-05 | 0 | 0 | 0.00044059 | 1100 | 101325 | 0.1782 | 0 | 101325 | 0.056125 | 101325
|  |  | 0.05625 | 0.054115 | -14.0839 | 0 | 0 | 3.9769e-05 | 0 | 0 | 0.00044059 | 1100 | 101325 | 0.1782 | 0 | 101325 | 0.05625 | 101325
|  |  | 0.056375 | 0.052288 | -15.1455 | 0 | 0 | 3.9769e-05 | 0 | 0 | 0.00044059 | 1100 | 101325 | 0.1782 | 0 | 101325 | 0.056375 | 101325
|  |  | 0.0565 | 0.050333 | -16.1138 | 0 | 0 | 3.9769e-05 | 0 | 0 | 0.00044059 | 1100 | 101325 | 0.1782 | 0 | 101325 | 0.0565 | 101325
|  |  | 0.056625 | 0.048263 | -16.9826 | 0 | 0 | 3.9769e-05 | 0 | 0 | 0.00044059 | 1100 | 101325 | 0.1782 | 0 | 101325 | 0.056625 | 101325
|  |  | 0.05675 | 0.046091 | -17.7468 | 0 | 0 | 3.9769e-05 | 0 | 0 | 0.00044059 | 1100 | 101325 | 0.1782 | 0 | 101325 | 0.05675 | 101325
|  |  | 0.056875 | 0.043831 | -18.4016 | 0 | 0 | 3.9769e-05 | 0 | 0 | 0.00044059 | 1100 | 101325 | 0.1782 | 0 | 101325 | 0.056875 | 101325
|  |  | 0.057 | 0.041496 | -18.9429 | 0 | 0 | 3.9769e-05 | 0 | 0 | 0.00044059 | 1100 | 101325 | 0.1782 | 0 | 101325 | 0.057 | 101325
|  |  | 0.057125 | 0.0391 | -19.3674 | 0 | 0 | 3.9769e-05 | 0 | 0 | 0.00044059 | 1100 | 101325 | 0.1782 | 0 | 101325 | 0.057125 | 101325
|  |  | 0.05725 | 0.036659 | -19.6725 | 0 | 0 | 3.9769e-05 | 0 | 0 | 0.00044059 | 1100 | 101325 | 0.1782 | 0 | 101325 | 0.05725 | 101325
|  |  | 0.057375 | 0.034187 | -19.8563 | 0 | 0 | 3.9769e-05 | 0 | 0 | 0.00044059 | 1100 | 101325 | 0.1782 | 0 | 101325 | 0.057375 | 101325
|  |  | 0.0575 | 0.0317 | -19.9177 | 0 | 0 | 3.9769e-05 | 0 | 0 | 0.00044059 | 1100 | 101325 | 0.1782 | 0 | 101325 | 0.0575 | 101325
|  |  | 0.057625 | 0.029213 | -19.8563 | 0 | 0 | 3.9769e-05 | 0 | 0 | 0.00044059 | 1100 | 101325 | 0.1782 | 0 | 101325 | 0.057625 | 101325
|  |  | 0.05775 | 0.026741 | -19.6725 | 0 | 0 | 3.9769e-05 | 0 | 0 | 0.00044059 | 1100 | 101325 | 0.1782 | 0 | 101325 | 0.05775 | 101325
|  |  | 0.057875 | 0.0243 | -19.3674 | 0 | 0 | 3.9769e-05 | 0 | 0 | 0.00044059 | 1100 | 101325 | 0.1782 | 0 | 101325 | 0.057875 | 101325
|  |  | 0.058 | 0.021904 | -18.9429 | 0 | 0 | 3.9769e-05 | 0 | 0 | 0.00044059 | 1100 | 101325 | 0.1782 | 0 | 101325 | 0.058 | 101325
|  |  | 0.058125 | 0.019569 | -18.4016 | 0 | 0 | 3.9769e-05 | 0 | 0 | 0.00044059 | 1100 | 101325 | 0.1782 | 0 | 101325 | 0.058125 | 101325
|  |  | 0.05825 | 0.017309 | -17.7468 | 0 | 0 | 3.9769e-05 | 0 | 0 | 0.00044059 | 1100 | 101325 | 0.1782 | 0 | 101325 | 0.05825 | 101325
|  |  | 0.058375 | 0.015137 | -16.9826 | 0 | 0 | 3.9769e-05 | 0 | 0 | 0.00044059 | 1100 | 101325 | 0.1782 | 0 | 101325 | 0.058375 | 101325
|  |  | 0.0585 | 0.013067 | -16.1138 | 0 | 0 | 3.9769e-05 | 0 | 0 | 0.00044059 | 1100 | 101325 | 0.1782 | 0 | 101325 | 0.0585 | 101325
|  |  | 0.058625 | 0.011112 | -15.1455 | 0 | 0 | 3.9769e-05 | 0 | 0 | 0.00044059 | 1100 | 101325 | 0.1782 | 0 | 101325 | 0.058625 | 101325
|  |  | 0.05875 | 0.0092847 | -14.0839 | 0 | 0 | 3.9769e-05 | 0 | 0 | 0.00044059 | 1100 | 101325 | 0.1782 | 0 | 101325 | 0.05875 | 101325
|  |  | 0.058875 | 0.0075951 | -12.9355 | 0 | 0 | 3.9769e-05 | 0 | 0 | 0.00044059 | 1100 | 101325 | 0.1782 | 0 | 101325 | 0.058875 | 101325
|  |  | 0.059 | 0.0060542 | -11.7073 | 0 | 0 | 3.9769e-05 | 0 | 0 | 0.00044059 | 1100 | 101325 | 0.1782 | 0 | 101325 | 0.059 | 101325
|  |  | 0.059125 | 0.0046713 | -10.407 | 0 | 0 | 3.9769e-05 | 0 | 0 | 0.00044059 | 1100 | 101325 | 0.1782 | 0 | 101325 | 0.059125 | 101325
|  |  | 0.05925 | 0.0034551 | -9.0424 | 0 | 0 | 3.9769e-05 | 0 | 0 | 0.00044059 | 1100 | 101325 | 0.1782 | 0 | 101325 | 0.05925 | 101325
|  |  | 0.059375 | 0.002413 | -7.6222 | 0 | 0 | 3.9769e-05 | 0 | 0 | 0.00044059 | 1100 | 101325 | 0.1782 | 0 | 101325 | 0.059375 | 101325
|  |  | 0.0595 | 0.0015515 | -6.1549 | 0 | 0 | 3.9769e-05 | 0 | 0 | 0.00044059 | 1100 | 101325 | 0.1782 | 0 | 101325 | 0.0595 | 101325
|  |  | 0.059625 | 0.00087587 | -4.6497 | 0 | 0 | 3.9769e-05 | 0 | 0 | 0.00044059 | 1100 | 101325 | 0.1782 | 0 | 101325 | 0.059625 | 101325
|  |  | 0.05975 | 0.00039028 | -3.1158 | 0 | 0 | 3.9769e-05 | 0 | 0 | 0.00044059 | 1100 | 101325 | 0.1782 | 0 | 101325 | 0.05975 | 101325
|  |  | 0.059875 | 9.7721e-05 | -1.5627 | 0 | 0 | 3.9769e-05 | 0 | 0 | 0.00044059 | 1100 | 101325 | 0.1782 | 0 | 101325 | 0.059875 | 101325
|  |  | 0.06 | 0 | -2.9283e-14 | 0 | 0 | 3.9769e-05 | 0 | 0 | 0.00044059 | 1100 | 101325 | 0.1782 | 0 | 101325 | 0.06 | 101325
|  |  | 0.060125 | 9.7721e-05 | 1.5627 | 1 | 6.9266e-07 | 4.0462e-05 | 4.8487e-07 | 5.7443e-07 | 0.00046042 | 1053.0339 | 99628.8576 | 0.20213 | -0.24681 | 99628.6108 | 0.060125 | 99628.6108
|  |  | 0.06025 | 0.00039028 | 3.1158 | 1 | 2.7664e-06 | 4.2536e-05 | 1.9365e-06 | 2.2942e-06 | 0.00051978 | 942.382 | 95748.2625 | 0.26633 | -1.2928 | 95746.9697 | 0.06025 | 95746.9697
|  |  | 0.060375 | 0.00087587 | 4.6497 | 1 | 6.2084e-06 | 4.5978e-05 | 4.3459e-06 | 5.1486e-06 | 0.00061832 | 819.2914 | 91608.4995 | 0.35343 | -3.8205 | 91604.679 | 0.060375 | 91604.679
|  |  | 0.0605 | 0.0015515 | 6.1549 | 1 | 1.0997e-05 | 5.0767e-05 | 7.6982e-06 | 9.1202e-06 | 0.00075541 | 708.6404 | 87672.3245 | 0.44774 | -8.4809 | 87663.8436 | 0.0605 | 87663.8436
|  |  | 0.060625 | 0.002413 | 7.6222 | 1 | 1.7104e-05 | 5.6873e-05 | 1.1973e-05 | 1.4184e-05 | 0.00093022 | 619.2022 | 84205.8292 | 0.53807 | -15.6303 | 84190.1989 | 0.060625 | 84190.1989
|  |  | 0.06075 | 0.0034551 | 9.0424 | 1 | 2.449e-05 | 6.426e-05 | 1.7143e-05 | 2.031e-05 | 0.0011417 | 551.3519 | 81444.5071 | 0.61852 | -25.287 | 81419.2201 | 0.06075 | 81419.2201
|  |  | 0.060875 | 0.0046713 | 10.407 | 1 | 3.3111e-05 | 7.2881e-05 | 2.3178e-05 | 2.7459e-05 | 0.0013884 | 501.1559 | 79382.2823 | 0.68765 | -37.238 | 79345.0443 | 0.060875 | 79345.0443
|  |  | 0.061 | 0.0060542 | 11.7073 | 1 | 4.2913e-05 | 8.2683e-05 | 3.0039e-05 | 3.5588e-05 | 0.001669 | 463.9452 | 77866.9482 | 0.7463 | -51.1444 | 77815.8039 | 0.061 | 77815.8039
|  |  | 0.061125 | 0.0075951 | 12.9355 | 1 | 5.3836e-05 | 9.3605e-05 | 3.7685e-05 | 4.4646e-05 | 0.0019817 | 435.9543 | 76738.9393 | 0.79594 | -66.5914 | 76672.3478 | 0.061125 | 76672.3478
|  |  | 0.06125 | 0.0092847 | 14.0839 | 1 | 6.5812e-05 | 0.00010558 | 4.6068e-05 | 5.4578e-05 | 0.0023245 | 414.516 | 75879.7892 | 0.83802 | -83.1134 | 75796.6758 | 0.06125 | 75796.6758
|  |  | 0.061375 | 0.011112 | 15.1455 | 1 | 7.8768e-05 | 0.00011854 | 5.5137e-05 | 6.5322e-05 | 0.0026954 | 397.8044 | 75210.0171 | 0.87376 | -100.2146 | 75109.8024 | 0.061375 | 75109.8024
|  |  | 0.0615 | 0.013067 | 16.1138 | 1 | 9.2623e-05 | 0.00013239 | 6.4836e-05 | 7.6813e-05 | 0.003092 | 384.5657 | 74677.0886 | 0.90421 | -117.3903 | 74559.6983 | 0.0615 | 74559.6983
|  |  | 0.061625 | 0.015137 | 16.9826 | 1 | 0.00010729 | 0.00014706 | 7.5105e-05 | 8.8978e-05 | 0.003512 | 373.9259 | 74245.6936 | 0.93023 | -134.1436 | 74111.55 | 0.061625 | 74111.55
|  |  | 0.06175 | 0.017309 | 17.7468 | 1 | 0.00012269 | 0.00016246 | 8.5881e-05 | 0.00010174 | 0.0039526 | 365.2645 | 73891.458 | 0.95254 | -150.0008 | 73741.4571 | 0.06175 | 73741.4571
|  |  | 0.061875 | 0.019569 | 18.4016 | 1 | 0.00013871 | 0.00017848 | 9.7096e-05 | 0.00011503 | 0.0044113 | 358.133 | 73597.0814 | 0.97174 | -164.5238 | 73432.5575 | 0.061875 | 73432.5575
|  |  | 0.062 | 0.021904 | 18.9429 | 1 | 0.00015526 | 0.00019503 | 0.00010868 | 0.00012876 | 0.0048851 | 352.2017 | 73349.966 | 0.98832 | -177.32 | 73172.646 | 0.062 | 73172.646
|  |  | 0.062125 | 0.0243 | 19.3674 | 1 | 0.00017224 | 0.00021201 | 0.00012057 | 0.00014284 | 0.0053712 | 347.2243 | 73140.7304 | 1.0027 | -188.0513 | 72952.6791 | 0.062125 | 72952.6791
|  |  | 0.06225 | 0.026741 | 19.6725 | 1 | 0.00018955 | 0.00022932 | 0.00013268 | 0.00015719 | 0.0058666 | 343.0141 | 72962.2524 | 1.0152 | -196.4406 | 72765.8118 | 0.06225 | 72765.8118
|  |  | 0.062375 | 0.029213 | 19.8563 | 1 | 0.00020707 | 0.00024684 | 0.00014495 | 0.00017172 | 0.0063681 | 339.4278 | 72809.0362 | 1.0261 | -202.2776 | 72606.7587 | 0.062375 | 72606.7587
|  |  | 0.0625 | 0.0317 | 19.9177 | 1 | 0.0002247 | 0.00026447 | 0.00015729 | 0.00018634 | 0.0068728 | 336.3542 | 72676.7809 | 1.0356 | -205.4222 | 72471.3587 | 0.0625 | 72471.3587
|  |  | 0.062625 | 0.034187 | 19.8563 | 1 | 0.00024233 | 0.0002821 | 0.00016963 | 0.00020096 | 0.0073775 | 333.7058 | 72562.0797 | 1.044 | -205.8071 | 72356.2726 | 0.062625 | 72356.2726
|  |  | 0.06275 | 0.036659 | 19.6725 | 1 | 0.00025985 | 0.00029962 | 0.00018189 | 0.00021549 | 0.007879 | 331.4132 | 72462.2061 | 1.0513 | -203.4379 | 72258.7682 | 0.06275 | 72258.7682
|  |  | 0.062875 | 0.0391 | 19.3674 | 1 | 0.00027715 | 0.00031692 | 0.00019401 | 0.00022984 | 0.0083744 | 329.4211 | 72374.9576 | 1.0578 | -198.3921 | 72176.5654 | 0.062875 | 72176.5654
|  |  | 0.063 | 0.041496 | 18.9429 | 1 | 0.00029413 | 0.0003339 | 0.00020589 | 0.00024392 | 0.0088605 | 327.6846 | 72298.5412 | 1.0635 | -190.8164 | 72107.7248 | 0.063 | 72107.7248
|  |  | 0.063125 | 0.043831 | 18.4016 | 1 | 0.00031068 | 0.00035045 | 0.00021748 | 0.00025765 | 0.0093343 | 326.1674 | 72231.4868 | 1.0686 | -180.9219 | 72050.565 | 0.063125 | 72050.565
|  |  | 0.06325 | 0.046091 | 17.7468 | 1 | 0.00032671 | 0.00036648 | 0.00022869 | 0.00027094 | 0.009793 | 324.8396 | 72172.5821 | 1.0731 | -168.9785 | 72003.6037 | 0.06325 | 72003.6037
|  |  | 0.063375 | 0.048263 | 16.9826 | 1 | 0.0003421 | 0.00038187 | 0.00023947 | 0.0002837 | 0.010234 | 323.6768 | 72120.8221 | 1.077 | -155.3075 | 71965.5146 | 0.063375 | 71965.5146
|  |  | 0.0635 | 0.050333 | 16.1138 | 1 | 0.00035677 | 0.00039654 | 0.00024974 | 0.00029587 | 0.010654 | 322.6589 | 72075.3701 | 1.0805 | -140.2731 | 71935.097 | 0.0635 | 71935.097
|  |  | 0.063625 | 0.052288 | 15.1455 | 1 | 0.00037063 | 0.00041039 | 0.00025944 | 0.00030736 | 0.01105 | 321.7689 | 72035.5277 | 1.0835 | -124.273 | 71911.2547 | 0.063625 | 71911.2547
|  |  | 0.06375 | 0.054115 | 14.0839 | 1 | 0.00038358 | 0.00042335 | 0.00026851 | 0.0003181 | 0.011421 | 320.993 | 72000.7104 | 1.0862 | -107.7279 | 71892.9826 | 0.06375 | 71892.9826
|  |  | 0.063875 | 0.055805 | 12.9355 | 1 | 0.00039556 | 0.00043533 | 0.00027689 | 0.00032804 | 0.011764 | 320.3196 | 71970.4292 | 1.0885 | -91.071 | 71879.3582 | 0.063875 | 71879.3582
|  |  | 0.064 | 0.057346 | 11.7073 | 1 | 0.00040648 | 0.00044625 | 0.00028454 | 0.00033709 | 0.012077 | 319.7389 | 71944.2747 | 1.0906 | -74.7369 | 71869.5378 | 0.064 | 71869.5378
|  |  | 0.064125 | 0.058729 | 10.407 | 1 | 0.00041628 | 0.00045605 | 0.0002914 | 0.00034522 | 0.012357 | 319.243 | 71921.906 | 1.0923 | -59.1505 | 71862.7556 | 0.064125 | 71862.7556
|  |  | 0.06425 | 0.059945 | 9.0424 | 1 | 0.0004249 | 0.00046467 | 0.00029743 | 0.00035237 | 0.012604 | 318.8252 | 71903.0404 | 1.0938 | -44.7161 | 71858.3244 | 0.06425 | 71858.3244
|  |  | 0.064375 | 0.060987 | 7.6222 | 1 | 0.00043229 | 0.00047206 | 0.0003026 | 0.0003585 | 0.012815 | 318.4802 | 71887.4461 | 1.095 | -31.8076 | 71855.6385 | 0.064375 | 71855.6385
|  |  | 0.0645 | 0.061848 | 6.1549 | 1 | 0.0004384 | 0.00047816 | 0.00030688 | 0.00036356 | 0.01299 | 318.2034 | 71874.936 | 1.0959 | -20.7588 | 71854.1772 | 0.0645 | 71854.1772
|  |  | 0.064625 | 0.062524 | 4.6497 | 1 | 0.00044318 | 0.00048295 | 0.00031023 | 0.00036753 | 0.013127 | 317.9917 | 71865.3631 | 1.0967 | -11.8551 | 71853.508 | 0.064625 | 71853.508
|  |  | 0.06475 | 0.06301 | 3.1158 | 1 | 0.00044663 | 0.0004864 | 0.00031264 | 0.00037039 | 0.013226 | 317.8422 | 71858.6167 | 1.0972 | -5.3261 | 71853.2906 | 0.06475 | 71853.2906
|  |  | 0.064875 | 0.063302 | 1.5627 | 1 | 0.0004487 | 0.00048847 | 0.00031409 | 0.00037211 | 0.013285 | 317.7534 | 71854.6198 | 1.0975 | -1.3402 | 71853.2797 | 0.064875 | 71853.2797
|  |  | 0.065 | 0.0634 | -3.9039e-14 | 1 | 0.00044939 | 0.00048916 | 0.00031458 | 0.00037268 | 0.013305 | 317.724 | 71853.3274 | 1.0976 | -8.3643e-28 | 71853.3274 | 0.065 | 71853.3274
|  |  | 0.065125 | 0.063302 | -1.5627 | 0 | 0 | 3.9769e-05 | 0 | 0 | 0.00044059 | 1100 | 101325 | 0.1782 | 0 | 101325 | 0.065125 | 101325
|  |  | 0.06525 | 0.06301 | -3.1158 | 0 | 0 | 3.9769e-05 | 0 | 0 | 0.00044059 | 1100 | 101325 | 0.1782 | 0 | 101325 | 0.06525 | 101325
|  |  | 0.065375 | 0.062524 | -4.6497 | 0 | 0 | 3.9769e-05 | 0 | 0 | 0.00044059 | 1100 | 101325 | 0.1782 | 0 | 101325 | 0.065375 | 101325
|  |  | 0.0655 | 0.061848 | -6.1549 | 0 | 0 | 3.9769e-05 | 0 | 0 | 0.00044059 | 1100 | 101325 | 0.1782 | 0 | 101325 | 0.0655 | 101325
|  |  | 0.065625 | 0.060987 | -7.6222 | 0 | 0 | 3.9769e-05 | 0 | 0 | 0.00044059 | 1100 | 101325 | 0.1782 | 0 | 101325 | 0.065625 | 101325
|  |  | 0.06575 | 0.059945 | -9.0424 | 0 | 0 | 3.9769e-05 | 0 | 0 | 0.00044059 | 1100 | 101325 | 0.1782 | 0 | 101325 | 0.06575 | 101325
|  |  | 0.065875 | 0.058729 | -10.407 | 0 | 0 | 3.9769e-05 | 0 | 0 | 0.00044059 | 1100 | 101325 | 0.1782 | 0 | 101325 | 0.065875 | 101325
|  |  | 0.066 | 0.057346 | -11.7073 | 0 | 0 | 3.9769e-05 | 0 | 0 | 0.00044059 | 1100 | 101325 | 0.1782 | 0 | 101325 | 0.066 | 101325
|  |  | 0.066125 | 0.055805 | -12.9355 | 0 | 0 | 3.9769e-05 | 0 | 0 | 0.00044059 | 1100 | 101325 | 0.1782 | 0 | 101325 | 0.066125 | 101325
|  |  | 0.06625 | 0.054115 | -14.0839 | 0 | 0 | 3.9769e-05 | 0 | 0 | 0.00044059 | 1100 | 101325 | 0.1782 | 0 | 101325 | 0.06625 | 101325
|  |  | 0.066375 | 0.052288 | -15.1455 | 0 | 0 | 3.9769e-05 | 0 | 0 | 0.00044059 | 1100 | 101325 | 0.1782 | 0 | 101325 | 0.066375 | 101325
|  |  | 0.0665 | 0.050333 | -16.1138 | 0 | 0 | 3.9769e-05 | 0 | 0 | 0.00044059 | 1100 | 101325 | 0.1782 | 0 | 101325 | 0.0665 | 101325
|  |  | 0.066625 | 0.048263 | -16.9826 | 0 | 0 | 3.9769e-05 | 0 | 0 | 0.00044059 | 1100 | 101325 | 0.1782 | 0 | 101325 | 0.066625 | 101325
|  |  | 0.06675 | 0.046091 | -17.7468 | 0 | 0 | 3.9769e-05 | 0 | 0 | 0.00044059 | 1100 | 101325 | 0.1782 | 0 | 101325 | 0.06675 | 101325
|  |  | 0.066875 | 0.043831 | -18.4016 | 0 | 0 | 3.9769e-05 | 0 | 0 | 0.00044059 | 1100 | 101325 | 0.1782 | 0 | 101325 | 0.066875 | 101325
|  |  | 0.067 | 0.041496 | -18.9429 | 0 | 0 | 3.9769e-05 | 0 | 0 | 0.00044059 | 1100 | 101325 | 0.1782 | 0 | 101325 | 0.067 | 101325
|  |  | 0.067125 | 0.0391 | -19.3674 | 0 | 0 | 3.9769e-05 | 0 | 0 | 0.00044059 | 1100 | 101325 | 0.1782 | 0 | 101325 | 0.067125 | 101325
|  |  | 0.06725 | 0.036659 | -19.6725 | 0 | 0 | 3.9769e-05 | 0 | 0 | 0.00044059 | 1100 | 101325 | 0.1782 | 0 | 101325 | 0.06725 | 101325
|  |  | 0.067375 | 0.034187 | -19.8563 | 0 | 0 | 3.9769e-05 | 0 | 0 | 0.00044059 | 1100 | 101325 | 0.1782 | 0 | 101325 | 0.067375 | 101325
|  |  | 0.0675 | 0.0317 | -19.9177 | 0 | 0 | 3.9769e-05 | 0 | 0 | 0.00044059 | 1100 | 101325 | 0.1782 | 0 | 101325 | 0.0675 | 101325
|  |  | 0.067625 | 0.029213 | -19.8563 | 0 | 0 | 3.9769e-05 | 0 | 0 | 0.00044059 | 1100 | 101325 | 0.1782 | 0 | 101325 | 0.067625 | 101325
|  |  | 0.06775 | 0.026741 | -19.6725 | 0 | 0 | 3.9769e-05 | 0 | 0 | 0.00044059 | 1100 | 101325 | 0.1782 | 0 | 101325 | 0.06775 | 101325
|  |  | 0.067875 | 0.0243 | -19.3674 | 0 | 0 | 3.9769e-05 | 0 | 0 | 0.00044059 | 1100 | 101325 | 0.1782 | 0 | 101325 | 0.067875 | 101325
|  |  | 0.068 | 0.021904 | -18.9429 | 0 | 0 | 3.9769e-05 | 0 | 0 | 0.00044059 | 1100 | 101325 | 0.1782 | 0 | 101325 | 0.068 | 101325
|  |  | 0.068125 | 0.019569 | -18.4016 | 0 | 0 | 3.9769e-05 | 0 | 0 | 0.00044059 | 1100 | 101325 | 0.1782 | 0 | 101325 | 0.068125 | 101325
|  |  | 0.06825 | 0.017309 | -17.7468 | 0 | 0 | 3.9769e-05 | 0 | 0 | 0.00044059 | 1100 | 101325 | 0.1782 | 0 | 101325 | 0.06825 | 101325
|  |  | 0.068375 | 0.015137 | -16.9826 | 0 | 0 | 3.9769e-05 | 0 | 0 | 0.00044059 | 1100 | 101325 | 0.1782 | 0 | 101325 | 0.068375 | 101325
|  |  | 0.0685 | 0.013067 | -16.1138 | 0 | 0 | 3.9769e-05 | 0 | 0 | 0.00044059 | 1100 | 101325 | 0.1782 | 0 | 101325 | 0.0685 | 101325
|  |  | 0.068625 | 0.011112 | -15.1455 | 0 | 0 | 3.9769e-05 | 0 | 0 | 0.00044059 | 1100 | 101325 | 0.1782 | 0 | 101325 | 0.068625 | 101325
|  |  | 0.06875 | 0.0092847 | -14.0839 | 0 | 0 | 3.9769e-05 | 0 | 0 | 0.00044059 | 1100 | 101325 | 0.1782 | 0 | 101325 | 0.06875 | 101325
|  |  | 0.068875 | 0.0075951 | -12.9355 | 0 | 0 | 3.9769e-05 | 0 | 0 | 0.00044059 | 1100 | 101325 | 0.1782 | 0 | 101325 | 0.068875 | 101325
|  |  | 0.069 | 0.0060542 | -11.7073 | 0 | 0 | 3.9769e-05 | 0 | 0 | 0.00044059 | 1100 | 101325 | 0.1782 | 0 | 101325 | 0.069 | 101325
|  |  | 0.069125 | 0.0046713 | -10.407 | 0 | 0 | 3.9769e-05 | 0 | 0 | 0.00044059 | 1100 | 101325 | 0.1782 | 0 | 101325 | 0.069125 | 101325
|  |  | 0.06925 | 0.0034551 | -9.0424 | 0 | 0 | 3.9769e-05 | 0 | 0 | 0.00044059 | 1100 | 101325 | 0.1782 | 0 | 101325 | 0.06925 | 101325
|  |  | 0.069375 | 0.002413 | -7.6222 | 0 | 0 | 3.9769e-05 | 0 | 0 | 0.00044059 | 1100 | 101325 | 0.1782 | 0 | 101325 | 0.069375 | 101325
|  |  | 0.0695 | 0.0015515 | -6.1549 | 0 | 0 | 3.9769e-05 | 0 | 0 | 0.00044059 | 1100 | 101325 | 0.1782 | 0 | 101325 | 0.0695 | 101325
|  |  | 0.069625 | 0.00087587 | -4.6497 | 0 | 0 | 3.9769e-05 | 0 | 0 | 0.00044059 | 1100 | 101325 | 0.1782 | 0 | 101325 | 0.069625 | 101325
|  |  | 0.06975 | 0.00039028 | -3.1158 | 0 | 0 | 3.9769e-05 | 0 | 0 | 0.00044059 | 1100 | 101325 | 0.1782 | 0 | 101325 | 0.06975 | 101325
|  |  | 0.069875 | 9.7721e-05 | -1.5627 | 0 | 0 | 3.9769e-05 | 0 | 0 | 0.00044059 | 1100 | 101325 | 0.1782 | 0 | 101325 | 0.069875 | 101325
|  |  | 0.07 | 0 | 1.0736e-13 | 0 | 0 | 3.9769e-05 | 0 | 0 | 0.00044059 | 1100 | 101325 | 0.1782 | 0 | 101325 | 0.07 | 101325
|  |  | 0.070125 | 9.7721e-05 | 1.5627 | 0 | 0 | 3.9769e-05 | 0 | 0 | 0.00044059 | 1100 | 101325 | 0.1782 | 0 | 101325 | 0.070125 | 101325
|  |  | 0.07025 | 0.00039028 | 3.1158 | 0 | 0 | 3.9769e-05 | 0 | 0 | 0.00044059 | 1100 | 101325 | 0.1782 | 0 | 101325 | 0.07025 | 101325
|  |  | 0.070375 | 0.00087587 | 4.6497 | 0 | 0 | 3.9769e-05 | 0 | 0 | 0.00044059 | 1100 | 101325 | 0.1782 | 0 | 101325 | 0.070375 | 101325
|  |  | 0.0705 | 0.0015515 | 6.1549 | 0 | 0 | 3.9769e-05 | 0 | 0 | 0.00044059 | 1100 | 101325 | 0.1782 | 0 | 101325 | 0.0705 | 101325
|  |  | 0.070625 | 0.002413 | 7.6222 | 0 | 0 | 3.9769e-05 | 0 | 0 | 0.00044059 | 1100 | 101325 | 0.1782 | 0 | 101325 | 0.070625 | 101325
|  |  | 0.07075 | 0.0034551 | 9.0424 | 0 | 0 | 3.9769e-05 | 0 | 0 | 0.00044059 | 1100 | 101325 | 0.1782 | 0 | 101325 | 0.07075 | 101325
|  |  | 0.070875 | 0.0046713 | 10.407 | 0 | 0 | 3.9769e-05 | 0 | 0 | 0.00044059 | 1100 | 101325 | 0.1782 | 0 | 101325 | 0.070875 | 101325
|  |  | 0.071 | 0.0060542 | 11.7073 | 0 | 0 | 3.9769e-05 | 0 | 0 | 0.00044059 | 1100 | 101325 | 0.1782 | 0 | 101325 | 0.071 | 101325
|  |  | 0.071125 | 0.0075951 | 12.9355 | 0 | 0 | 3.9769e-05 | 0 | 0 | 0.00044059 | 1100 | 101325 | 0.1782 | 0 | 101325 | 0.071125 | 101325
|  |  | 0.07125 | 0.0092847 | 14.0839 | 0 | 0 | 3.9769e-05 | 0 | 0 | 0.00044059 | 1100 | 101325 | 0.1782 | 0 | 101325 | 0.07125 | 101325
|  |  | 0.071375 | 0.011112 | 15.1455 | 0 | 0 | 3.9769e-05 | 0 | 0 | 0.00044059 | 1100 | 101325 | 0.1782 | 0 | 101325 | 0.071375 | 101325
|  |  | 0.0715 | 0.013067 | 16.1138 | 0 | 0 | 3.9769e-05 | 0 | 0 | 0.00044059 | 1100 | 101325 | 0.1782 | 0 | 101325 | 0.0715 | 101325
|  |  | 0.071625 | 0.015137 | 16.9826 | 0 | 0 | 3.9769e-05 | 0 | 0 | 0.00044059 | 1100 | 101325 | 0.1782 | 0 | 101325 | 0.071625 | 101325
|  |  | 0.07175 | 0.017309 | 17.7468 | 0 | 0 | 3.9769e-05 | 0 | 0 | 0.00044059 | 1100 | 101325 | 0.1782 | 0 | 101325 | 0.07175 | 101325
|  |  | 0.071875 | 0.019569 | 18.4016 | 0 | 0 | 3.9769e-05 | 0 | 0 | 0.00044059 | 1100 | 101325 | 0.1782 | 0 | 101325 | 0.071875 | 101325
|  |  | 0.072 | 0.021904 | 18.9429 | 0 | 0 | 3.9769e-05 | 0 | 0 | 0.00044059 | 1100 | 101325 | 0.1782 | 0 | 101325 | 0.072 | 101325
|  |  | 0.072125 | 0.0243 | 19.3674 | 0 | 0 | 3.9769e-05 | 0 | 0 | 0.00044059 | 1100 | 101325 | 0.1782 | 0 | 101325 | 0.072125 | 101325
|  |  | 0.07225 | 0.026741 | 19.6725 | 0 | 0 | 3.9769e-05 | 0 | 0 | 0.00044059 | 1100 | 101325 | 0.1782 | 0 | 101325 | 0.07225 | 101325
|  |  | 0.072375 | 0.029213 | 19.8563 | 0 | 0 | 3.9769e-05 | 0 | 0 | 0.00044059 | 1100 | 101325 | 0.1782 | 0 | 101325 | 0.072375 | 101325
|  |  | 0.0725 | 0.0317 | 19.9177 | 0 | 0 | 3.9769e-05 | 0 | 0 | 0.00044059 | 1100 | 101325 | 0.1782 | 0 | 101325 | 0.0725 | 101325
|  |  | 0.072625 | 0.034187 | 19.8563 | 0 | 0 | 3.9769e-05 | 0 | 0 | 0.00044059 | 1100 | 101325 | 0.1782 | 0 | 101325 | 0.072625 | 101325
|  |  | 0.07275 | 0.036659 | 19.6725 | 0 | 0 | 3.9769e-05 | 0 | 0 | 0.00044059 | 1100 | 101325 | 0.1782 | 0 | 101325 | 0.07275 | 101325
|  |  | 0.072875 | 0.0391 | 19.3674 | 0 | 0 | 3.9769e-05 | 0 | 0 | 0.00044059 | 1100 | 101325 | 0.1782 | 0 | 101325 | 0.072875 | 101325
|  |  | 0.073 | 0.041496 | 18.9429 | 0 | 0 | 3.9769e-05 | 0 | 0 | 0.00044059 | 1100 | 101325 | 0.1782 | 0 | 101325 | 0.073 | 101325
|  |  | 0.073125 | 0.043831 | 18.4016 | 0 | 0 | 3.9769e-05 | 0 | 0 | 0.00044059 | 1100 | 101325 | 0.1782 | 0 | 101325 | 0.073125 | 101325
|  |  | 0.07325 | 0.046091 | 17.7468 | 0 | 0 | 3.9769e-05 | 0 | 0 | 0.00044059 | 1100 | 101325 | 0.1782 | 0 | 101325 | 0.07325 | 101325
|  |  | 0.073375 | 0.048263 | 16.9826 | 0 | 0 | 3.9769e-05 | 0 | 0 | 0.00044059 | 1100 | 101325 | 0.1782 | 0 | 101325 | 0.073375 | 101325
|  |  | 0.0735 | 0.050333 | 16.1138 | 0 | 0 | 3.9769e-05 | 0 | 0 | 0.00044059 | 1100 | 101325 | 0.1782 | 0 | 101325 | 0.0735 | 101325
|  |  | 0.073625 | 0.052288 | 15.1455 | 0 | 0 | 3.9769e-05 | 0 | 0 | 0.00044059 | 1100 | 101325 | 0.1782 | 0 | 101325 | 0.073625 | 101325
|  |  | 0.07375 | 0.054115 | 14.0839 | 0 | 0 | 3.9769e-05 | 0 | 0 | 0.00044059 | 1100 | 101325 | 0.1782 | 0 | 101325 | 0.07375 | 101325
|  |  | 0.073875 | 0.055805 | 12.9355 | 0 | 0 | 3.9769e-05 | 0 | 0 | 0.00044059 | 1100 | 101325 | 0.1782 | 0 | 101325 | 0.073875 | 101325
|  |  | 0.074 | 0.057346 | 11.7073 | 0 | 0 | 3.9769e-05 | 0 | 0 | 0.00044059 | 1100 | 101325 | 0.1782 | 0 | 101325 | 0.074 | 101325
|  |  | 0.074125 | 0.058729 | 10.407 | 0 | 0 | 3.9769e-05 | 0 | 0 | 0.00044059 | 1100 | 101325 | 0.1782 | 0 | 101325 | 0.074125 | 101325
|  |  | 0.07425 | 0.059945 | 9.0424 | 0 | 0 | 3.9769e-05 | 0 | 0 | 0.00044059 | 1100 | 101325 | 0.1782 | 0 | 101325 | 0.07425 | 101325
|  |  | 0.074375 | 0.060987 | 7.6222 | 0 | 0 | 3.9769e-05 | 0 | 0 | 0.00044059 | 1100 | 101325 | 0.1782 | 0 | 101325 | 0.074375 | 101325
|  |  | 0.0745 | 0.061848 | 6.1549 | 0 | 0 | 3.9769e-05 | 0 | 0 | 0.00044059 | 1100 | 101325 | 0.1782 | 0 | 101325 | 0.0745 | 101325
|  |  | 0.074625 | 0.062524 | 4.6497 | 0 | 0 | 3.9769e-05 | 0 | 0 | 0.00044059 | 1100 | 101325 | 0.1782 | 0 | 101325 | 0.074625 | 101325
|  |  | 0.07475 | 0.06301 | 3.1158 | 0 | 0 | 3.9769e-05 | 0 | 0 | 0.00044059 | 1100 | 101325 | 0.1782 | 0 | 101325 | 0.07475 | 101325
|  |  | 0.074875 | 0.063302 | 1.5627 | 0 | 0 | 3.9769e-05 | 0 | 0 | 0.00044059 | 1100 | 101325 | 0.1782 | 0 | 101325 | 0.074875 | 101325
|  |  | 0.075 | 0.0634 | -3.4159e-14 | 0 | 0 | 3.9769e-05 | 0 | 0 | 0.00044059 | 1100 | 101325 | 0.1782 | 0 | 101325 | 0.075 | 101325
|  |  | 0.075125 | 0.063302 | -1.5627 | 0 | 0 | 3.9769e-05 | 0 | 0 | 0.00044059 | 1100 | 101325 | 0.1782 | 0 | 101325 | 0.075125 | 101325
|  |  | 0.07525 | 0.06301 | -3.1158 | 0 | 0 | 3.9769e-05 | 0 | 0 | 0.00044059 | 1100 | 101325 | 0.1782 | 0 | 101325 | 0.07525 | 101325
|  |  | 0.075375 | 0.062524 | -4.6497 | 0 | 0 | 3.9769e-05 | 0 | 0 | 0.00044059 | 1100 | 101325 | 0.1782 | 0 | 101325 | 0.075375 | 101325
|  |  | 0.0755 | 0.061848 | -6.1549 | 0 | 0 | 3.9769e-05 | 0 | 0 | 0.00044059 | 1100 | 101325 | 0.1782 | 0 | 101325 | 0.0755 | 101325
|  |  | 0.075625 | 0.060987 | -7.6222 | 0 | 0 | 3.9769e-05 | 0 | 0 | 0.00044059 | 1100 | 101325 | 0.1782 | 0 | 101325 | 0.075625 | 101325
|  |  | 0.07575 | 0.059945 | -9.0424 | 0 | 0 | 3.9769e-05 | 0 | 0 | 0.00044059 | 1100 | 101325 | 0.1782 | 0 | 101325 | 0.07575 | 101325
|  |  | 0.075875 | 0.058729 | -10.407 | 0 | 0 | 3.9769e-05 | 0 | 0 | 0.00044059 | 1100 | 101325 | 0.1782 | 0 | 101325 | 0.075875 | 101325
|  |  | 0.076 | 0.057346 | -11.7073 | 0 | 0 | 3.9769e-05 | 0 | 0 | 0.00044059 | 1100 | 101325 | 0.1782 | 0 | 101325 | 0.076 | 101325
|  |  | 0.076125 | 0.055805 | -12.9355 | 0 | 0 | 3.9769e-05 | 0 | 0 | 0.00044059 | 1100 | 101325 | 0.1782 | 0 | 101325 | 0.076125 | 101325
|  |  | 0.07625 | 0.054115 | -14.0839 | 0 | 0 | 3.9769e-05 | 0 | 0 | 0.00044059 | 1100 | 101325 | 0.1782 | 0 | 101325 | 0.07625 | 101325
|  |  | 0.076375 | 0.052288 | -15.1455 | 0 | 0 | 3.9769e-05 | 0 | 0 | 0.00044059 | 1100 | 101325 | 0.1782 | 0 | 101325 | 0.076375 | 101325
|  |  | 0.0765 | 0.050333 | -16.1138 | 0 | 0 | 3.9769e-05 | 0 | 0 | 0.00044059 | 1100 | 101325 | 0.1782 | 0 | 101325 | 0.0765 | 101325
|  |  | 0.076625 | 0.048263 | -16.9826 | 0 | 0 | 3.9769e-05 | 0 | 0 | 0.00044059 | 1100 | 101325 | 0.1782 | 0 | 101325 | 0.076625 | 101325
|  |  | 0.07675 | 0.046091 | -17.7468 | 0 | 0 | 3.9769e-05 | 0 | 0 | 0.00044059 | 1100 | 101325 | 0.1782 | 0 | 101325 | 0.07675 | 101325
|  |  | 0.076875 | 0.043831 | -18.4016 | 0 | 0 | 3.9769e-05 | 0 | 0 | 0.00044059 | 1100 | 101325 | 0.1782 | 0 | 101325 | 0.076875 | 101325
|  |  | 0.077 | 0.041496 | -18.9429 | 0 | 0 | 3.9769e-05 | 0 | 0 | 0.00044059 | 1100 | 101325 | 0.1782 | 0 | 101325 | 0.077 | 101325
|  |  | 0.077125 | 0.0391 | -19.3674 | 0 | 0 | 3.9769e-05 | 0 | 0 | 0.00044059 | 1100 | 101325 | 0.1782 | 0 | 101325 | 0.077125 | 101325
|  |  | 0.07725 | 0.036659 | -19.6725 | 0 | 0 | 3.9769e-05 | 0 | 0 | 0.00044059 | 1100 | 101325 | 0.1782 | 0 | 101325 | 0.07725 | 101325
|  |  | 0.077375 | 0.034187 | -19.8563 | 0 | 0 | 3.9769e-05 | 0 | 0 | 0.00044059 | 1100 | 101325 | 0.1782 | 0 | 101325 | 0.077375 | 101325
|  |  | 0.0775 | 0.0317 | -19.9177 | 0 | 0 | 3.9769e-05 | 0 | 0 | 0.00044059 | 1100 | 101325 | 0.1782 | 0 | 101325 | 0.0775 | 101325
|  |  | 0.077625 | 0.029213 | -19.8563 | 0 | 0 | 3.9769e-05 | 0 | 0 | 0.00044059 | 1100 | 101325 | 0.1782 | 0 | 101325 | 0.077625 | 101325
|  |  | 0.07775 | 0.026741 | -19.6725 | 0 | 0 | 3.9769e-05 | 0 | 0 | 0.00044059 | 1100 | 101325 | 0.1782 | 0 | 101325 | 0.07775 | 101325
|  |  | 0.077875 | 0.0243 | -19.3674 | 0 | 0 | 3.9769e-05 | 0 | 0 | 0.00044059 | 1100 | 101325 | 0.1782 | 0 | 101325 | 0.077875 | 101325
|  |  | 0.078 | 0.021904 | -18.9429 | 0 | 0 | 3.9769e-05 | 0 | 0 | 0.00044059 | 1100 | 101325 | 0.1782 | 0 | 101325 | 0.078 | 101325
|  |  | 0.078125 | 0.019569 | -18.4016 | 0 | 0 | 3.9769e-05 | 0 | 0 | 0.00044059 | 1100 | 101325 | 0.1782 | 0 | 101325 | 0.078125 | 101325
|  |  | 0.07825 | 0.017309 | -17.7468 | 0 | 0 | 3.9769e-05 | 0 | 0 | 0.00044059 | 1100 | 101325 | 0.1782 | 0 | 101325 | 0.07825 | 101325
|  |  | 0.078375 | 0.015137 | -16.9826 | 0 | 0 | 3.9769e-05 | 0 | 0 | 0.00044059 | 1100 | 101325 | 0.1782 | 0 | 101325 | 0.078375 | 101325
|  |  | 0.0785 | 0.013067 | -16.1138 | 0 | 0 | 3.9769e-05 | 0 | 0 | 0.00044059 | 1100 | 101325 | 0.1782 | 0 | 101325 | 0.0785 | 101325
|  |  | 0.078625 | 0.011112 | -15.1455 | 0 | 0 | 3.9769e-05 | 0 | 0 | 0.00044059 | 1100 | 101325 | 0.1782 | 0 | 101325 | 0.078625 | 101325
|  |  | 0.07875 | 0.0092847 | -14.0839 | 0 | 0 | 3.9769e-05 | 0 | 0 | 0.00044059 | 1100 | 101325 | 0.1782 | 0 | 101325 | 0.07875 | 101325
|  |  | 0.078875 | 0.0075951 | -12.9355 | 0 | 0 | 3.9769e-05 | 0 | 0 | 0.00044059 | 1100 | 101325 | 0.1782 | 0 | 101325 | 0.078875 | 101325
|  |  | 0.079 | 0.0060542 | -11.7073 | 0 | 0 | 3.9769e-05 | 0 | 0 | 0.00044059 | 1100 | 101325 | 0.1782 | 0 | 101325 | 0.079 | 101325
|  |  | 0.079125 | 0.0046713 | -10.407 | 0 | 0 | 3.9769e-05 | 0 | 0 | 0.00044059 | 1100 | 101325 | 0.1782 | 0 | 101325 | 0.079125 | 101325
|  |  | 0.07925 | 0.0034551 | -9.0424 | 0 | 0 | 3.9769e-05 | 0 | 0 | 0.00044059 | 1100 | 101325 | 0.1782 | 0 | 101325 | 0.07925 | 101325
|  |  | 0.079375 | 0.002413 | -7.6222 | 0 | 0 | 3.9769e-05 | 0 | 0 | 0.00044059 | 1100 | 101325 | 0.1782 | 0 | 101325 | 0.079375 | 101325
|  |  | 0.0795 | 0.0015515 | -6.1549 | 0 | 0 | 3.9769e-05 | 0 | 0 | 0.00044059 | 1100 | 101325 | 0.1782 | 0 | 101325 | 0.0795 | 101325
|  |  | 0.079625 | 0.00087587 | -4.6497 | 0 | 0 | 3.9769e-05 | 0 | 0 | 0.00044059 | 1100 | 101325 | 0.1782 | 0 | 101325 | 0.079625 | 101325
|  |  | 0.07975 | 0.00039028 | -3.1158 | 0 | 0 | 3.9769e-05 | 0 | 0 | 0.00044059 | 1100 | 101325 | 0.1782 | 0 | 101325 | 0.07975 | 101325
|  |  | 0.079875 | 9.7721e-05 | -1.5627 | 0 | 0 | 3.9769e-05 | 0 | 0 | 0.00044059 | 1100 | 101325 | 0.1782 | 0 | 101325 | 0.079875 | 101325
|  |  | 0.08 | 0 | -3.9043e-14 | 1 | 0 | 3.9769e-05 | 0 | 0 | 0.00044059 | 1100 | 101325 | 0.1782 | -1.3582e-28 | 101325 | 0.08 | 101325
|  |  | 0.080125 | 9.7721e-05 | 1.5627 | 1 | 6.9266e-07 | 4.0462e-05 | 4.8487e-07 | 5.7443e-07 | 0.00046042 | 1053.0339 | 99628.8576 | 0.20213 | -0.24681 | 99628.6108 | 0.080125 | 99628.6108
|  |  | 0.08025 | 0.00039028 | 3.1158 | 1 | 2.7664e-06 | 4.2536e-05 | 1.9365e-06 | 2.2942e-06 | 0.00051978 | 942.382 | 95748.2625 | 0.26633 | -1.2928 | 95746.9697 | 0.08025 | 95746.9697
|  |  | 0.080375 | 0.00087587 | 4.6497 | 1 | 6.2084e-06 | 4.5978e-05 | 4.3459e-06 | 5.1486e-06 | 0.00061832 | 819.2914 | 91608.4995 | 0.35343 | -3.8205 | 91604.679 | 0.080375 | 91604.679
|  |  | 0.0805 | 0.0015515 | 6.1549 | 1 | 1.0997e-05 | 5.0767e-05 | 7.6982e-06 | 9.1202e-06 | 0.00075541 | 708.6404 | 87672.3245 | 0.44774 | -8.4809 | 87663.8436 | 0.0805 | 87663.8436
|  |  | 0.080625 | 0.002413 | 7.6222 | 1 | 1.7104e-05 | 5.6873e-05 | 1.1973e-05 | 1.4184e-05 | 0.00093022 | 619.2022 | 84205.8292 | 0.53807 | -15.6303 | 84190.1989 | 0.080625 | 84190.1989
|  |  | 0.08075 | 0.0034551 | 9.0424 | 1 | 2.449e-05 | 6.426e-05 | 1.7143e-05 | 2.031e-05 | 0.0011417 | 551.3519 | 81444.5071 | 0.61852 | -25.287 | 81419.2201 | 0.08075 | 81419.2201
|  |  | 0.080875 | 0.0046713 | 10.407 | 1 | 3.3111e-05 | 7.2881e-05 | 2.3178e-05 | 2.7459e-05 | 0.0013884 | 501.1559 | 79382.2823 | 0.68765 | -37.238 | 79345.0443 | 0.080875 | 79345.0443
|  |  | 0.081 | 0.0060542 | 11.7073 | 1 | 4.2913e-05 | 8.2683e-05 | 3.0039e-05 | 3.5588e-05 | 0.001669 | 463.9452 | 77866.9482 | 0.7463 | -51.1444 | 77815.8039 | 0.081 | 77815.8039
|  |  | 0.081125 | 0.0075951 | 12.9355 | 1 | 5.3836e-05 | 9.3605e-05 | 3.7685e-05 | 4.4646e-05 | 0.0019817 | 435.9543 | 76738.9393 | 0.79594 | -66.5914 | 76672.3478 | 0.081125 | 76672.3478
|  |  | 0.08125 | 0.0092847 | 14.0839 | 1 | 6.5812e-05 | 0.00010558 | 4.6068e-05 | 5.4578e-05 | 0.0023245 | 414.516 | 75879.7892 | 0.83802 | -83.1134 | 75796.6758 | 0.08125 | 75796.6758
|  |  | 0.081375 | 0.011112 | 15.1455 | 1 | 7.8768e-05 | 0.00011854 | 5.5137e-05 | 6.5322e-05 | 0.0026954 | 397.8044 | 75210.0171 | 0.87376 | -100.2146 | 75109.8024 | 0.081375 | 75109.8024
|  |  | 0.0815 | 0.013067 | 16.1138 | 1 | 9.2623e-05 | 0.00013239 | 6.4836e-05 | 7.6813e-05 | 0.003092 | 384.5657 | 74677.0886 | 0.90421 | -117.3903 | 74559.6983 | 0.0815 | 74559.6983
|  |  | 0.081625 | 0.015137 | 16.9826 | 1 | 0.00010729 | 0.00014706 | 7.5105e-05 | 8.8978e-05 | 0.003512 | 373.9259 | 74245.6936 | 0.93023 | -134.1436 | 74111.55 | 0.081625 | 74111.55
|  |  | 0.08175 | 0.017309 | 17.7468 | 1 | 0.00012269 | 0.00016246 | 8.5881e-05 | 0.00010174 | 0.0039526 | 365.2645 | 73891.458 | 0.95254 | -150.0008 | 73741.4571 | 0.08175 | 73741.4571
|  |  | 0.081875 | 0.019569 | 18.4016 | 1 | 0.00013871 | 0.00017848 | 9.7096e-05 | 0.00011503 | 0.0044113 | 358.133 | 73597.0814 | 0.97174 | -164.5238 | 73432.5575 | 0.081875 | 73432.5575
|  |  | 0.082 | 0.021904 | 18.9429 | 1 | 0.00015526 | 0.00019503 | 0.00010868 | 0.00012876 | 0.0048851 | 352.2017 | 73349.966 | 0.98832 | -177.32 | 73172.646 | 0.082 | 73172.646
|  |  | 0.082125 | 0.0243 | 19.3674 | 1 | 0.00017224 | 0.00021201 | 0.00012057 | 0.00014284 | 0.0053712 | 347.2243 | 73140.7304 | 1.0027 | -188.0513 | 72952.6791 | 0.082125 | 72952.6791
|  |  | 0.08225 | 0.026741 | 19.6725 | 1 | 0.00018955 | 0.00022932 | 0.00013268 | 0.00015719 | 0.0058666 | 343.0141 | 72962.2524 | 1.0152 | -196.4406 | 72765.8118 | 0.08225 | 72765.8118
|  |  | 0.082375 | 0.029213 | 19.8563 | 1 | 0.00020707 | 0.00024684 | 0.00014495 | 0.00017172 | 0.0063681 | 339.4278 | 72809.0362 | 1.0261 | -202.2776 | 72606.7587 | 0.082375 | 72606.7587
|  |  | 0.0825 | 0.0317 | 19.9177 | 1 | 0.0002247 | 0.00026447 | 0.00015729 | 0.00018634 | 0.0068728 | 336.3542 | 72676.7809 | 1.0356 | -205.4222 | 72471.3587 | 0.0825 | 72471.3587
|  |  | 0.082625 | 0.034187 | 19.8563 | 1 | 0.00024233 | 0.0002821 | 0.00016963 | 0.00020096 | 0.0073775 | 333.7058 | 72562.0797 | 1.044 | -205.8071 | 72356.2726 | 0.082625 | 72356.2726
|  |  | 0.08275 | 0.036659 | 19.6725 | 1 | 0.00025985 | 0.00029962 | 0.00018189 | 0.00021549 | 0.007879 | 331.4132 | 72462.2061 | 1.0513 | -203.4379 | 72258.7682 | 0.08275 | 72258.7682
|  |  | 0.082875 | 0.0391 | 19.3674 | 1 | 0.00027715 | 0.00031692 | 0.00019401 | 0.00022984 | 0.0083744 | 329.4211 | 72374.9576 | 1.0578 | -198.3921 | 72176.5654 | 0.082875 | 72176.5654
|  |  | 0.083 | 0.041496 | 18.9429 | 1 | 0.00029413 | 0.0003339 | 0.00020589 | 0.00024392 | 0.0088605 | 327.6846 | 72298.5412 | 1.0635 | -190.8164 | 72107.7248 | 0.083 | 72107.7248
|  |  | 0.083125 | 0.043831 | 18.4016 | 1 | 0.00031068 | 0.00035045 | 0.00021748 | 0.00025765 | 0.0093343 | 326.1674 | 72231.4868 | 1.0686 | -180.9219 | 72050.565 | 0.083125 | 72050.565
|  |  | 0.08325 | 0.046091 | 17.7468 | 1 | 0.00032671 | 0.00036648 | 0.00022869 | 0.00027094 | 0.009793 | 324.8396 | 72172.5821 | 1.0731 | -168.9785 | 72003.6037 | 0.08325 | 72003.6037
|  |  | 0.083375 | 0.048263 | 16.9826 | 1 | 0.0003421 | 0.00038187 | 0.00023947 | 0.0002837 | 0.010234 | 323.6768 | 72120.8221 | 1.077 | -155.3075 | 71965.5146 | 0.083375 | 71965.5146
|  |  | 0.0835 | 0.050333 | 16.1138 | 1 | 0.00035677 | 0.00039654 | 0.00024974 | 0.00029587 | 0.010654 | 322.6589 | 72075.3701 | 1.0805 | -140.2731 | 71935.097 | 0.0835 | 71935.097
|  |  | 0.083625 | 0.052288 | 15.1455 | 1 | 0.00037063 | 0.00041039 | 0.00025944 | 0.00030736 | 0.01105 | 321.7689 | 72035.5277 | 1.0835 | -124.273 | 71911.2547 | 0.083625 | 71911.2547
|  |  | 0.08375 | 0.054115 | 14.0839 | 1 | 0.00038358 | 0.00042335 | 0.00026851 | 0.0003181 | 0.011421 | 320.993 | 72000.7104 | 1.0862 | -107.7279 | 71892.9826 | 0.08375 | 71892.9826
|  |  | 0.083875 | 0.055805 | 12.9355 | 1 | 0.00039556 | 0.00043533 | 0.00027689 | 0.00032804 | 0.011764 | 320.3196 | 71970.4292 | 1.0885 | -91.071 | 71879.3582 | 0.083875 | 71879.3582
|  |  | 0.084 | 0.057346 | 11.7073 | 1 | 0.00040648 | 0.00044625 | 0.00028454 | 0.00033709 | 0.012077 | 319.7389 | 71944.2747 | 1.0906 | -74.7369 | 71869.5378 | 0.084 | 71869.5378
|  |  | 0.084125 | 0.058729 | 10.407 | 1 | 0.00041628 | 0.00045605 | 0.0002914 | 0.00034522 | 0.012357 | 319.243 | 71921.906 | 1.0923 | -59.1505 | 71862.7556 | 0.084125 | 71862.7556
|  |  | 0.08425 | 0.059945 | 9.0424 | 1 | 0.0004249 | 0.00046467 | 0.00029743 | 0.00035237 | 0.012604 | 318.8252 | 71903.0404 | 1.0938 | -44.7161 | 71858.3244 | 0.08425 | 71858.3244
|  |  | 0.084375 | 0.060987 | 7.6222 | 1 | 0.00043229 | 0.00047206 | 0.0003026 | 0.0003585 | 0.012815 | 318.4802 | 71887.4461 | 1.095 | -31.8076 | 71855.6385 | 0.084375 | 71855.6385
|  |  | 0.0845 | 0.061848 | 6.1549 | 1 | 0.0004384 | 0.00047816 | 0.00030688 | 0.00036356 | 0.01299 | 318.2034 | 71874.936 | 1.0959 | -20.7588 | 71854.1772 | 0.0845 | 71854.1772
|  |  | 0.084625 | 0.062524 | 4.6497 | 1 | 0.00044318 | 0.00048295 | 0.00031023 | 0.00036753 | 0.013127 | 317.9917 | 71865.3631 | 1.0967 | -11.8551 | 71853.508 | 0.084625 | 71853.508
|  |  | 0.08475 | 0.06301 | 3.1158 | 1 | 0.00044663 | 0.0004864 | 0.00031264 | 0.00037039 | 0.013226 | 317.8422 | 71858.6167 | 1.0972 | -5.3261 | 71853.2906 | 0.08475 | 71853.2906
|  |  | 0.084875 | 0.063302 | 1.5627 | 1 | 0.0004487 | 0.00048847 | 0.00031409 | 0.00037211 | 0.013285 | 317.7534 | 71854.6198 | 1.0975 | -1.3402 | 71853.2797 | 0.084875 | 71853.2797
|  |  | 0.085 | 0.0634 | -2.9278e-14 | 1 | 0.00044939 | 0.00048916 | 0.00031458 | 0.00037268 | 0.013305 | 317.724 | 71853.3274 | 1.0976 | -4.7046e-28 | 71853.3274 | 0.085 | 71853.3274
|  |  | 0.085125 | 0.063302 | -1.5627 | 0 | 0 | 3.9769e-05 | 0 | 0 | 0.00044059 | 1100 | 101325 | 0.1782 | 0 | 101325 | 0.085125 | 101325
|  |  | 0.08525 | 0.06301 | -3.1158 | 0 | 0 | 3.9769e-05 | 0 | 0 | 0.00044059 | 1100 | 101325 | 0.1782 | 0 | 101325 | 0.08525 | 101325
|  |  | 0.085375 | 0.062524 | -4.6497 | 0 | 0 | 3.9769e-05 | 0 | 0 | 0.00044059 | 1100 | 101325 | 0.1782 | 0 | 101325 | 0.085375 | 101325
|  |  | 0.0855 | 0.061848 | -6.1549 | 0 | 0 | 3.9769e-05 | 0 | 0 | 0.00044059 | 1100 | 101325 | 0.1782 | 0 | 101325 | 0.0855 | 101325
|  |  | 0.085625 | 0.060987 | -7.6222 | 0 | 0 | 3.9769e-05 | 0 | 0 | 0.00044059 | 1100 | 101325 | 0.1782 | 0 | 101325 | 0.085625 | 101325
|  |  | 0.08575 | 0.059945 | -9.0424 | 0 | 0 | 3.9769e-05 | 0 | 0 | 0.00044059 | 1100 | 101325 | 0.1782 | 0 | 101325 | 0.08575 | 101325
|  |  | 0.085875 | 0.058729 | -10.407 | 0 | 0 | 3.9769e-05 | 0 | 0 | 0.00044059 | 1100 | 101325 | 0.1782 | 0 | 101325 | 0.085875 | 101325
|  |  | 0.086 | 0.057346 | -11.7073 | 0 | 0 | 3.9769e-05 | 0 | 0 | 0.00044059 | 1100 | 101325 | 0.1782 | 0 | 101325 | 0.086 | 101325
|  |  | 0.086125 | 0.055805 | -12.9355 | 0 | 0 | 3.9769e-05 | 0 | 0 | 0.00044059 | 1100 | 101325 | 0.1782 | 0 | 101325 | 0.086125 | 101325
|  |  | 0.08625 | 0.054115 | -14.0839 | 0 | 0 | 3.9769e-05 | 0 | 0 | 0.00044059 | 1100 | 101325 | 0.1782 | 0 | 101325 | 0.08625 | 101325
|  |  | 0.086375 | 0.052288 | -15.1455 | 0 | 0 | 3.9769e-05 | 0 | 0 | 0.00044059 | 1100 | 101325 | 0.1782 | 0 | 101325 | 0.086375 | 101325
|  |  | 0.0865 | 0.050333 | -16.1138 | 0 | 0 | 3.9769e-05 | 0 | 0 | 0.00044059 | 1100 | 101325 | 0.1782 | 0 | 101325 | 0.0865 | 101325
|  |  | 0.086625 | 0.048263 | -16.9826 | 0 | 0 | 3.9769e-05 | 0 | 0 | 0.00044059 | 1100 | 101325 | 0.1782 | 0 | 101325 | 0.086625 | 101325
|  |  | 0.08675 | 0.046091 | -17.7468 | 0 | 0 | 3.9769e-05 | 0 | 0 | 0.00044059 | 1100 | 101325 | 0.1782 | 0 | 101325 | 0.08675 | 101325
|  |  | 0.086875 | 0.043831 | -18.4016 | 0 | 0 | 3.9769e-05 | 0 | 0 | 0.00044059 | 1100 | 101325 | 0.1782 | 0 | 101325 | 0.086875 | 101325
|  |  | 0.087 | 0.041496 | -18.9429 | 0 | 0 | 3.9769e-05 | 0 | 0 | 0.00044059 | 1100 | 101325 | 0.1782 | 0 | 101325 | 0.087 | 101325
|  |  | 0.087125 | 0.0391 | -19.3674 | 0 | 0 | 3.9769e-05 | 0 | 0 | 0.00044059 | 1100 | 101325 | 0.1782 | 0 | 101325 | 0.087125 | 101325
|  |  | 0.08725 | 0.036659 | -19.6725 | 0 | 0 | 3.9769e-05 | 0 | 0 | 0.00044059 | 1100 | 101325 | 0.1782 | 0 | 101325 | 0.08725 | 101325
|  |  | 0.087375 | 0.034187 | -19.8563 | 0 | 0 | 3.9769e-05 | 0 | 0 | 0.00044059 | 1100 | 101325 | 0.1782 | 0 | 101325 | 0.087375 | 101325
|  |  | 0.0875 | 0.0317 | -19.9177 | 0 | 0 | 3.9769e-05 | 0 | 0 | 0.00044059 | 1100 | 101325 | 0.1782 | 0 | 101325 | 0.0875 | 101325
|  |  | 0.087625 | 0.029213 | -19.8563 | 0 | 0 | 3.9769e-05 | 0 | 0 | 0.00044059 | 1100 | 101325 | 0.1782 | 0 | 101325 | 0.087625 | 101325
|  |  | 0.08775 | 0.026741 | -19.6725 | 0 | 0 | 3.9769e-05 | 0 | 0 | 0.00044059 | 1100 | 101325 | 0.1782 | 0 | 101325 | 0.08775 | 101325
|  |  | 0.087875 | 0.0243 | -19.3674 | 0 | 0 | 3.9769e-05 | 0 | 0 | 0.00044059 | 1100 | 101325 | 0.1782 | 0 | 101325 | 0.087875 | 101325
|  |  | 0.088 | 0.021904 | -18.9429 | 0 | 0 | 3.9769e-05 | 0 | 0 | 0.00044059 | 1100 | 101325 | 0.1782 | 0 | 101325 | 0.088 | 101325
|  |  | 0.088125 | 0.019569 | -18.4016 | 0 | 0 | 3.9769e-05 | 0 | 0 | 0.00044059 | 1100 | 101325 | 0.1782 | 0 | 101325 | 0.088125 | 101325
|  |  | 0.08825 | 0.017309 | -17.7468 | 0 | 0 | 3.9769e-05 | 0 | 0 | 0.00044059 | 1100 | 101325 | 0.1782 | 0 | 101325 | 0.08825 | 101325
|  |  | 0.088375 | 0.015137 | -16.9826 | 0 | 0 | 3.9769e-05 | 0 | 0 | 0.00044059 | 1100 | 101325 | 0.1782 | 0 | 101325 | 0.088375 | 101325
|  |  | 0.0885 | 0.013067 | -16.1138 | 0 | 0 | 3.9769e-05 | 0 | 0 | 0.00044059 | 1100 | 101325 | 0.1782 | 0 | 101325 | 0.0885 | 101325
|  |  | 0.088625 | 0.011112 | -15.1455 | 0 | 0 | 3.9769e-05 | 0 | 0 | 0.00044059 | 1100 | 101325 | 0.1782 | 0 | 101325 | 0.088625 | 101325
|  |  | 0.08875 | 0.0092847 | -14.0839 | 0 | 0 | 3.9769e-05 | 0 | 0 | 0.00044059 | 1100 | 101325 | 0.1782 | 0 | 101325 | 0.08875 | 101325
|  |  | 0.088875 | 0.0075951 | -12.9355 | 0 | 0 | 3.9769e-05 | 0 | 0 | 0.00044059 | 1100 | 101325 | 0.1782 | 0 | 101325 | 0.088875 | 101325
|  |  | 0.089 | 0.0060542 | -11.7073 | 0 | 0 | 3.9769e-05 | 0 | 0 | 0.00044059 | 1100 | 101325 | 0.1782 | 0 | 101325 | 0.089 | 101325
|  |  | 0.089125 | 0.0046713 | -10.407 | 0 | 0 | 3.9769e-05 | 0 | 0 | 0.00044059 | 1100 | 101325 | 0.1782 | 0 | 101325 | 0.089125 | 101325
|  |  | 0.08925 | 0.0034551 | -9.0424 | 0 | 0 | 3.9769e-05 | 0 | 0 | 0.00044059 | 1100 | 101325 | 0.1782 | 0 | 101325 | 0.08925 | 101325
|  |  | 0.089375 | 0.002413 | -7.6222 | 0 | 0 | 3.9769e-05 | 0 | 0 | 0.00044059 | 1100 | 101325 | 0.1782 | 0 | 101325 | 0.089375 | 101325
|  |  | 0.0895 | 0.0015515 | -6.1549 | 0 | 0 | 3.9769e-05 | 0 | 0 | 0.00044059 | 1100 | 101325 | 0.1782 | 0 | 101325 | 0.0895 | 101325
|  |  | 0.089625 | 0.00087587 | -4.6497 | 0 | 0 | 3.9769e-05 | 0 | 0 | 0.00044059 | 1100 | 101325 | 0.1782 | 0 | 101325 | 0.089625 | 101325
|  |  | 0.08975 | 0.00039028 | -3.1158 | 0 | 0 | 3.9769e-05 | 0 | 0 | 0.00044059 | 1100 | 101325 | 0.1782 | 0 | 101325 | 0.08975 | 101325
|  |  | 0.089875 | 9.7721e-05 | -1.5627 | 0 | 0 | 3.9769e-05 | 0 | 0 | 0.00044059 | 1100 | 101325 | 0.1782 | 0 | 101325 | 0.089875 | 101325
|  |  | 0.09 | 0 | -4.3924e-14 | 0 | 0 | 3.9769e-05 | 0 | 0 | 0.00044059 | 1100 | 101325 | 0.1782 | 0 | 101325 | 0.09 | 101325
|  |  | 0.090125 | 9.7721e-05 | 1.5627 | 0 | 0 | 3.9769e-05 | 0 | 0 | 0.00044059 | 1100 | 101325 | 0.1782 | 0 | 101325 | 0.090125 | 101325
|  |  | 0.09025 | 0.00039028 | 3.1158 | 0 | 0 | 3.9769e-05 | 0 | 0 | 0.00044059 | 1100 | 101325 | 0.1782 | 0 | 101325 | 0.09025 | 101325
|  |  | 0.090375 | 0.00087587 | 4.6497 | 0 | 0 | 3.9769e-05 | 0 | 0 | 0.00044059 | 1100 | 101325 | 0.1782 | 0 | 101325 | 0.090375 | 101325
|  |  | 0.0905 | 0.0015515 | 6.1549 | 0 | 0 | 3.9769e-05 | 0 | 0 | 0.00044059 | 1100 | 101325 | 0.1782 | 0 | 101325 | 0.0905 | 101325
|  |  | 0.090625 | 0.002413 | 7.6222 | 0 | 0 | 3.9769e-05 | 0 | 0 | 0.00044059 | 1100 | 101325 | 0.1782 | 0 | 101325 | 0.090625 | 101325
|  |  | 0.09075 | 0.0034551 | 9.0424 | 0 | 0 | 3.9769e-05 | 0 | 0 | 0.00044059 | 1100 | 101325 | 0.1782 | 0 | 101325 | 0.09075 | 101325
|  |  | 0.090875 | 0.0046713 | 10.407 | 0 | 0 | 3.9769e-05 | 0 | 0 | 0.00044059 | 1100 | 101325 | 0.1782 | 0 | 101325 | 0.090875 | 101325
|  |  | 0.091 | 0.0060542 | 11.7073 | 0 | 0 | 3.9769e-05 | 0 | 0 | 0.00044059 | 1100 | 101325 | 0.1782 | 0 | 101325 | 0.091 | 101325
|  |  | 0.091125 | 0.0075951 | 12.9355 | 0 | 0 | 3.9769e-05 | 0 | 0 | 0.00044059 | 1100 | 101325 | 0.1782 | 0 | 101325 | 0.091125 | 101325
|  |  | 0.09125 | 0.0092847 | 14.0839 | 0 | 0 | 3.9769e-05 | 0 | 0 | 0.00044059 | 1100 | 101325 | 0.1782 | 0 | 101325 | 0.09125 | 101325
|  |  | 0.091375 | 0.011112 | 15.1455 | 0 | 0 | 3.9769e-05 | 0 | 0 | 0.00044059 | 1100 | 101325 | 0.1782 | 0 | 101325 | 0.091375 | 101325
|  |  | 0.0915 | 0.013067 | 16.1138 | 0 | 0 | 3.9769e-05 | 0 | 0 | 0.00044059 | 1100 | 101325 | 0.1782 | 0 | 101325 | 0.0915 | 101325
|  |  | 0.091625 | 0.015137 | 16.9826 | 0 | 0 | 3.9769e-05 | 0 | 0 | 0.00044059 | 1100 | 101325 | 0.1782 | 0 | 101325 | 0.091625 | 101325
|  |  | 0.09175 | 0.017309 | 17.7468 | 0 | 0 | 3.9769e-05 | 0 | 0 | 0.00044059 | 1100 | 101325 | 0.1782 | 0 | 101325 | 0.09175 | 101325
|  |  | 0.091875 | 0.019569 | 18.4016 | 0 | 0 | 3.9769e-05 | 0 | 0 | 0.00044059 | 1100 | 101325 | 0.1782 | 0 | 101325 | 0.091875 | 101325
|  |  | 0.092 | 0.021904 | 18.9429 | 0 | 0 | 3.9769e-05 | 0 | 0 | 0.00044059 | 1100 | 101325 | 0.1782 | 0 | 101325 | 0.092 | 101325
|  |  | 0.092125 | 0.0243 | 19.3674 | 0 | 0 | 3.9769e-05 | 0 | 0 | 0.00044059 | 1100 | 101325 | 0.1782 | 0 | 101325 | 0.092125 | 101325
|  |  | 0.09225 | 0.026741 | 19.6725 | 0 | 0 | 3.9769e-05 | 0 | 0 | 0.00044059 | 1100 | 101325 | 0.1782 | 0 | 101325 | 0.09225 | 101325
|  |  | 0.092375 | 0.029213 | 19.8563 | 0 | 0 | 3.9769e-05 | 0 | 0 | 0.00044059 | 1100 | 101325 | 0.1782 | 0 | 101325 | 0.092375 | 101325
|  |  | 0.0925 | 0.0317 | 19.9177 | 0 | 0 | 3.9769e-05 | 0 | 0 | 0.00044059 | 1100 | 101325 | 0.1782 | 0 | 101325 | 0.0925 | 101325
|  |  | 0.092625 | 0.034187 | 19.8563 | 0 | 0 | 3.9769e-05 | 0 | 0 | 0.00044059 | 1100 | 101325 | 0.1782 | 0 | 101325 | 0.092625 | 101325
|  |  | 0.09275 | 0.036659 | 19.6725 | 0 | 0 | 3.9769e-05 | 0 | 0 | 0.00044059 | 1100 | 101325 | 0.1782 | 0 | 101325 | 0.09275 | 101325
|  |  | 0.092875 | 0.0391 | 19.3674 | 0 | 0 | 3.9769e-05 | 0 | 0 | 0.00044059 | 1100 | 101325 | 0.1782 | 0 | 101325 | 0.092875 | 101325
|  |  | 0.093 | 0.041496 | 18.9429 | 0 | 0 | 3.9769e-05 | 0 | 0 | 0.00044059 | 1100 | 101325 | 0.1782 | 0 | 101325 | 0.093 | 101325
|  |  | 0.093125 | 0.043831 | 18.4016 | 0 | 0 | 3.9769e-05 | 0 | 0 | 0.00044059 | 1100 | 101325 | 0.1782 | 0 | 101325 | 0.093125 | 101325
|  |  | 0.09325 | 0.046091 | 17.7468 | 0 | 0 | 3.9769e-05 | 0 | 0 | 0.00044059 | 1100 | 101325 | 0.1782 | 0 | 101325 | 0.09325 | 101325
|  |  | 0.093375 | 0.048263 | 16.9826 | 0 | 0 | 3.9769e-05 | 0 | 0 | 0.00044059 | 1100 | 101325 | 0.1782 | 0 | 101325 | 0.093375 | 101325
|  |  | 0.0935 | 0.050333 | 16.1138 | 0 | 0 | 3.9769e-05 | 0 | 0 | 0.00044059 | 1100 | 101325 | 0.1782 | 0 | 101325 | 0.0935 | 101325
|  |  | 0.093625 | 0.052288 | 15.1455 | 0 | 0 | 3.9769e-05 | 0 | 0 | 0.00044059 | 1100 | 101325 | 0.1782 | 0 | 101325 | 0.093625 | 101325
|  |  | 0.09375 | 0.054115 | 14.0839 | 0 | 0 | 3.9769e-05 | 0 | 0 | 0.00044059 | 1100 | 101325 | 0.1782 | 0 | 101325 | 0.09375 | 101325
|  |  | 0.093875 | 0.055805 | 12.9355 | 0 | 0 | 3.9769e-05 | 0 | 0 | 0.00044059 | 1100 | 101325 | 0.1782 | 0 | 101325 | 0.093875 | 101325
|  |  | 0.094 | 0.057346 | 11.7073 | 0 | 0 | 3.9769e-05 | 0 | 0 | 0.00044059 | 1100 | 101325 | 0.1782 | 0 | 101325 | 0.094 | 101325
|  |  | 0.094125 | 0.058729 | 10.407 | 0 | 0 | 3.9769e-05 | 0 | 0 | 0.00044059 | 1100 | 101325 | 0.1782 | 0 | 101325 | 0.094125 | 101325
|  |  | 0.09425 | 0.059945 | 9.0424 | 0 | 0 | 3.9769e-05 | 0 | 0 | 0.00044059 | 1100 | 101325 | 0.1782 | 0 | 101325 | 0.09425 | 101325
|  |  | 0.094375 | 0.060987 | 7.6222 | 0 | 0 | 3.9769e-05 | 0 | 0 | 0.00044059 | 1100 | 101325 | 0.1782 | 0 | 101325 | 0.094375 | 101325
|  |  | 0.0945 | 0.061848 | 6.1549 | 0 | 0 | 3.9769e-05 | 0 | 0 | 0.00044059 | 1100 | 101325 | 0.1782 | 0 | 101325 | 0.0945 | 101325
|  |  | 0.094625 | 0.062524 | 4.6497 | 0 | 0 | 3.9769e-05 | 0 | 0 | 0.00044059 | 1100 | 101325 | 0.1782 | 0 | 101325 | 0.094625 | 101325
|  |  | 0.09475 | 0.06301 | 3.1158 | 0 | 0 | 3.9769e-05 | 0 | 0 | 0.00044059 | 1100 | 101325 | 0.1782 | 0 | 101325 | 0.09475 | 101325
|  |  | 0.094875 | 0.063302 | 1.5627 | 0 | 0 | 3.9769e-05 | 0 | 0 | 0.00044059 | 1100 | 101325 | 0.1782 | 0 | 101325 | 0.094875 | 101325
|  |  | 0.095 | 0.0634 | -2.4398e-14 | 0 | 0 | 3.9769e-05 | 0 | 0 | 0.00044059 | 1100 | 101325 | 0.1782 | 0 | 101325 | 0.095 | 101325
|  |  | 0.095125 | 0.063302 | -1.5627 | 0 | 0 | 3.9769e-05 | 0 | 0 | 0.00044059 | 1100 | 101325 | 0.1782 | 0 | 101325 | 0.095125 | 101325
|  |  | 0.09525 | 0.06301 | -3.1158 | 0 | 0 | 3.9769e-05 | 0 | 0 | 0.00044059 | 1100 | 101325 | 0.1782 | 0 | 101325 | 0.09525 | 101325
|  |  | 0.095375 | 0.062524 | -4.6497 | 0 | 0 | 3.9769e-05 | 0 | 0 | 0.00044059 | 1100 | 101325 | 0.1782 | 0 | 101325 | 0.095375 | 101325
|  |  | 0.0955 | 0.061848 | -6.1549 | 0 | 0 | 3.9769e-05 | 0 | 0 | 0.00044059 | 1100 | 101325 | 0.1782 | 0 | 101325 | 0.0955 | 101325
|  |  | 0.095625 | 0.060987 | -7.6222 | 0 | 0 | 3.9769e-05 | 0 | 0 | 0.00044059 | 1100 | 101325 | 0.1782 | 0 | 101325 | 0.095625 | 101325
|  |  | 0.09575 | 0.059945 | -9.0424 | 0 | 0 | 3.9769e-05 | 0 | 0 | 0.00044059 | 1100 | 101325 | 0.1782 | 0 | 101325 | 0.09575 | 101325
|  |  | 0.095875 | 0.058729 | -10.407 | 0 | 0 | 3.9769e-05 | 0 | 0 | 0.00044059 | 1100 | 101325 | 0.1782 | 0 | 101325 | 0.095875 | 101325
|  |  | 0.096 | 0.057346 | -11.7073 | 0 | 0 | 3.9769e-05 | 0 | 0 | 0.00044059 | 1100 | 101325 | 0.1782 | 0 | 101325 | 0.096 | 101325
|  |  | 0.096125 | 0.055805 | -12.9355 | 0 | 0 | 3.9769e-05 | 0 | 0 | 0.00044059 | 1100 | 101325 | 0.1782 | 0 | 101325 | 0.096125 | 101325
|  |  | 0.09625 | 0.054115 | -14.0839 | 0 | 0 | 3.9769e-05 | 0 | 0 | 0.00044059 | 1100 | 101325 | 0.1782 | 0 | 101325 | 0.09625 | 101325
|  |  | 0.096375 | 0.052288 | -15.1455 | 0 | 0 | 3.9769e-05 | 0 | 0 | 0.00044059 | 1100 | 101325 | 0.1782 | 0 | 101325 | 0.096375 | 101325
|  |  | 0.0965 | 0.050333 | -16.1138 | 0 | 0 | 3.9769e-05 | 0 | 0 | 0.00044059 | 1100 | 101325 | 0.1782 | 0 | 101325 | 0.0965 | 101325
|  |  | 0.096625 | 0.048263 | -16.9826 | 0 | 0 | 3.9769e-05 | 0 | 0 | 0.00044059 | 1100 | 101325 | 0.1782 | 0 | 101325 | 0.096625 | 101325
|  |  | 0.09675 | 0.046091 | -17.7468 | 0 | 0 | 3.9769e-05 | 0 | 0 | 0.00044059 | 1100 | 101325 | 0.1782 | 0 | 101325 | 0.09675 | 101325
|  |  | 0.096875 | 0.043831 | -18.4016 | 0 | 0 | 3.9769e-05 | 0 | 0 | 0.00044059 | 1100 | 101325 | 0.1782 | 0 | 101325 | 0.096875 | 101325
|  |  | 0.097 | 0.041496 | -18.9429 | 0 | 0 | 3.9769e-05 | 0 | 0 | 0.00044059 | 1100 | 101325 | 0.1782 | 0 | 101325 | 0.097 | 101325
|  |  | 0.097125 | 0.0391 | -19.3674 | 0 | 0 | 3.9769e-05 | 0 | 0 | 0.00044059 | 1100 | 101325 | 0.1782 | 0 | 101325 | 0.097125 | 101325
|  |  | 0.09725 | 0.036659 | -19.6725 | 0 | 0 | 3.9769e-05 | 0 | 0 | 0.00044059 | 1100 | 101325 | 0.1782 | 0 | 101325 | 0.09725 | 101325
|  |  | 0.097375 | 0.034187 | -19.8563 | 0 | 0 | 3.9769e-05 | 0 | 0 | 0.00044059 | 1100 | 101325 | 0.1782 | 0 | 101325 | 0.097375 | 101325
|  |  | 0.0975 | 0.0317 | -19.9177 | 0 | 0 | 3.9769e-05 | 0 | 0 | 0.00044059 | 1100 | 101325 | 0.1782 | 0 | 101325 | 0.0975 | 101325
|  |  | 0.097625 | 0.029213 | -19.8563 | 0 | 0 | 3.9769e-05 | 0 | 0 | 0.00044059 | 1100 | 101325 | 0.1782 | 0 | 101325 | 0.097625 | 101325
|  |  | 0.09775 | 0.026741 | -19.6725 | 0 | 0 | 3.9769e-05 | 0 | 0 | 0.00044059 | 1100 | 101325 | 0.1782 | 0 | 101325 | 0.09775 | 101325
|  |  | 0.097875 | 0.0243 | -19.3674 | 0 | 0 | 3.9769e-05 | 0 | 0 | 0.00044059 | 1100 | 101325 | 0.1782 | 0 | 101325 | 0.097875 | 101325
|  |  | 0.098 | 0.021904 | -18.9429 | 0 | 0 | 3.9769e-05 | 0 | 0 | 0.00044059 | 1100 | 101325 | 0.1782 | 0 | 101325 | 0.098 | 101325
|  |  | 0.098125 | 0.019569 | -18.4016 | 0 | 0 | 3.9769e-05 | 0 | 0 | 0.00044059 | 1100 | 101325 | 0.1782 | 0 | 101325 | 0.098125 | 101325
|  |  | 0.09825 | 0.017309 | -17.7468 | 0 | 0 | 3.9769e-05 | 0 | 0 | 0.00044059 | 1100 | 101325 | 0.1782 | 0 | 101325 | 0.09825 | 101325
|  |  | 0.098375 | 0.015137 | -16.9826 | 0 | 0 | 3.9769e-05 | 0 | 0 | 0.00044059 | 1100 | 101325 | 0.1782 | 0 | 101325 | 0.098375 | 101325
|  |  | 0.0985 | 0.013067 | -16.1138 | 0 | 0 | 3.9769e-05 | 0 | 0 | 0.00044059 | 1100 | 101325 | 0.1782 | 0 | 101325 | 0.0985 | 101325
|  |  | 0.098625 | 0.011112 | -15.1455 | 0 | 0 | 3.9769e-05 | 0 | 0 | 0.00044059 | 1100 | 101325 | 0.1782 | 0 | 101325 | 0.098625 | 101325
|  |  | 0.09875 | 0.0092847 | -14.0839 | 0 | 0 | 3.9769e-05 | 0 | 0 | 0.00044059 | 1100 | 101325 | 0.1782 | 0 | 101325 | 0.09875 | 101325
|  |  | 0.098875 | 0.0075951 | -12.9355 | 0 | 0 | 3.9769e-05 | 0 | 0 | 0.00044059 | 1100 | 101325 | 0.1782 | 0 | 101325 | 0.098875 | 101325
|  |  | 0.099 | 0.0060542 | -11.7073 | 0 | 0 | 3.9769e-05 | 0 | 0 | 0.00044059 | 1100 | 101325 | 0.1782 | 0 | 101325 | 0.099 | 101325
|  |  | 0.099125 | 0.0046713 | -10.407 | 0 | 0 | 3.9769e-05 | 0 | 0 | 0.00044059 | 1100 | 101325 | 0.1782 | 0 | 101325 | 0.099125 | 101325
|  |  | 0.09925 | 0.0034551 | -9.0424 | 0 | 0 | 3.9769e-05 | 0 | 0 | 0.00044059 | 1100 | 101325 | 0.1782 | 0 | 101325 | 0.09925 | 101325
|  |  | 0.099375 | 0.002413 | -7.6222 | 0 | 0 | 3.9769e-05 | 0 | 0 | 0.00044059 | 1100 | 101325 | 0.1782 | 0 | 101325 | 0.099375 | 101325
|  |  | 0.0995 | 0.0015515 | -6.1549 | 0 | 0 | 3.9769e-05 | 0 | 0 | 0.00044059 | 1100 | 101325 | 0.1782 | 0 | 101325 | 0.0995 | 101325
|  |  | 0.099625 | 0.00087587 | -4.6497 | 0 | 0 | 3.9769e-05 | 0 | 0 | 0.00044059 | 1100 | 101325 | 0.1782 | 0 | 101325 | 0.099625 | 101325
|  |  | 0.09975 | 0.00039028 | -3.1158 | 0 | 0 | 3.9769e-05 | 0 | 0 | 0.00044059 | 1100 | 101325 | 0.1782 | 0 | 101325 | 0.09975 | 101325
|  |  | 0.099875 | 9.7721e-05 | -1.5627 | 0 | 0 | 3.9769e-05 | 0 | 0 | 0.00044059 | 1100 | 101325 | 0.1782 | 0 | 101325 | 0.099875 | 101325
|  |  | 0.1 | 0 | 9.2719e-14 | 1 | 0 | 3.9769e-05 | 0 | 0 | 0.00044059 | 1100 | 101325 | 0.1782 | -7.6598e-28 | 101325 | 0.1 | 101325
|  |  | 0.10013 | 9.7721e-05 | 1.5627 | 1 | 6.9266e-07 | 4.0462e-05 | 4.8487e-07 | 5.7443e-07 | 0.00046042 | 1053.0339 | 99628.8576 | 0.20213 | -0.24681 | 99628.6108 | 0.10013 | 99628.6108
|  |  | 0.10025 | 0.00039028 | 3.1158 | 1 | 2.7664e-06 | 4.2536e-05 | 1.9365e-06 | 2.2942e-06 | 0.00051978 | 942.382 | 95748.2625 | 0.26633 | -1.2928 | 95746.9697 | 0.10025 | 95746.9697
|  |  | 0.10038 | 0.00087587 | 4.6497 | 1 | 6.2084e-06 | 4.5978e-05 | 4.3459e-06 | 5.1486e-06 | 0.00061832 | 819.2914 | 91608.4995 | 0.35343 | -3.8205 | 91604.679 | 0.10038 | 91604.679
|  |  | 0.1005 | 0.0015515 | 6.1549 | 1 | 1.0997e-05 | 5.0767e-05 | 7.6982e-06 | 9.1202e-06 | 0.00075541 | 708.6404 | 87672.3245 | 0.44774 | -8.4809 | 87663.8436 | 0.1005 | 87663.8436
|  |  | 0.10063 | 0.002413 | 7.6222 | 1 | 1.7104e-05 | 5.6873e-05 | 1.1973e-05 | 1.4184e-05 | 0.00093022 | 619.2022 | 84205.8292 | 0.53807 | -15.6303 | 84190.1989 | 0.10063 | 84190.1989
|  |  | 0.10075 | 0.0034551 | 9.0424 | 1 | 2.449e-05 | 6.426e-05 | 1.7143e-05 | 2.031e-05 | 0.0011417 | 551.3519 | 81444.5071 | 0.61852 | -25.287 | 81419.2201 | 0.10075 | 81419.2201
|  |  | 0.10088 | 0.0046713 | 10.407 | 1 | 3.3111e-05 | 7.2881e-05 | 2.3178e-05 | 2.7459e-05 | 0.0013884 | 501.1559 | 79382.2823 | 0.68765 | -37.238 | 79345.0443 | 0.10088 | 79345.0443
|  |  | 0.101 | 0.0060542 | 11.7073 | 1 | 4.2913e-05 | 8.2683e-05 | 3.0039e-05 | 3.5588e-05 | 0.001669 | 463.9452 | 77866.9482 | 0.7463 | -51.1444 | 77815.8039 | 0.101 | 77815.8039
|  |  | 0.10113 | 0.0075951 | 12.9355 | 1 | 5.3836e-05 | 9.3605e-05 | 3.7685e-05 | 4.4646e-05 | 0.0019817 | 435.9543 | 76738.9393 | 0.79594 | -66.5914 | 76672.3478 | 0.10113 | 76672.3478
|  |  | 0.10125 | 0.0092847 | 14.0839 | 1 | 6.5812e-05 | 0.00010558 | 4.6068e-05 | 5.4578e-05 | 0.0023245 | 414.516 | 75879.7892 | 0.83802 | -83.1134 | 75796.6758 | 0.10125 | 75796.6758
|  |  | 0.10138 | 0.011112 | 15.1455 | 1 | 7.8768e-05 | 0.00011854 | 5.5137e-05 | 6.5322e-05 | 0.0026954 | 397.8044 | 75210.0171 | 0.87376 | -100.2146 | 75109.8024 | 0.10138 | 75109.8024
|  |  | 0.1015 | 0.013067 | 16.1138 | 1 | 9.2623e-05 | 0.00013239 | 6.4836e-05 | 7.6813e-05 | 0.003092 | 384.5657 | 74677.0886 | 0.90421 | -117.3903 | 74559.6983 | 0.1015 | 74559.6983
|  |  | 0.10162 | 0.015137 | 16.9826 | 1 | 0.00010729 | 0.00014706 | 7.5105e-05 | 8.8978e-05 | 0.003512 | 373.9259 | 74245.6936 | 0.93023 | -134.1436 | 74111.55 | 0.10162 | 74111.55
|  |  | 0.10175 | 0.017309 | 17.7468 | 1 | 0.00012269 | 0.00016246 | 8.5881e-05 | 0.00010174 | 0.0039526 | 365.2645 | 73891.458 | 0.95254 | -150.0008 | 73741.4571 | 0.10175 | 73741.4571
|  |  | 0.10187 | 0.019569 | 18.4016 | 1 | 0.00013871 | 0.00017848 | 9.7096e-05 | 0.00011503 | 0.0044113 | 358.133 | 73597.0814 | 0.97174 | -164.5238 | 73432.5575 | 0.10187 | 73432.5575
|  |  | 0.102 | 0.021904 | 18.9429 | 1 | 0.00015526 | 0.00019503 | 0.00010868 | 0.00012876 | 0.0048851 | 352.2017 | 73349.966 | 0.98832 | -177.32 | 73172.646 | 0.102 | 73172.646
|  |  | 0.10212 | 0.0243 | 19.3674 | 1 | 0.00017224 | 0.00021201 | 0.00012057 | 0.00014284 | 0.0053712 | 347.2243 | 73140.7304 | 1.0027 | -188.0513 | 72952.6791 | 0.10212 | 72952.6791
|  |  | 0.10225 | 0.026741 | 19.6725 | 1 | 0.00018955 | 0.00022932 | 0.00013268 | 0.00015719 | 0.0058666 | 343.0141 | 72962.2524 | 1.0152 | -196.4406 | 72765.8118 | 0.10225 | 72765.8118
|  |  | 0.10237 | 0.029213 | 19.8563 | 1 | 0.00020707 | 0.00024684 | 0.00014495 | 0.00017172 | 0.0063681 | 339.4278 | 72809.0362 | 1.0261 | -202.2776 | 72606.7587 | 0.10237 | 72606.7587
|  |  | 0.1025 | 0.0317 | 19.9177 | 1 | 0.0002247 | 0.00026447 | 0.00015729 | 0.00018634 | 0.0068728 | 336.3542 | 72676.7809 | 1.0356 | -205.4222 | 72471.3587 | 0.1025 | 72471.3587
|  |  | 0.10262 | 0.034187 | 19.8563 | 1 | 0.00024233 | 0.0002821 | 0.00016963 | 0.00020096 | 0.0073775 | 333.7058 | 72562.0797 | 1.044 | -205.8071 | 72356.2726 | 0.10262 | 72356.2726
|  |  | 0.10275 | 0.036659 | 19.6725 | 1 | 0.00025985 | 0.00029962 | 0.00018189 | 0.00021549 | 0.007879 | 331.4132 | 72462.2061 | 1.0513 | -203.4379 | 72258.7682 | 0.10275 | 72258.7682
|  |  | 0.10287 | 0.0391 | 19.3674 | 1 | 0.00027715 | 0.00031692 | 0.00019401 | 0.00022984 | 0.0083744 | 329.4211 | 72374.9576 | 1.0578 | -198.3921 | 72176.5654 | 0.10287 | 72176.5654
|  |  | 0.103 | 0.041496 | 18.9429 | 1 | 0.00029413 | 0.0003339 | 0.00020589 | 0.00024392 | 0.0088605 | 327.6846 | 72298.5412 | 1.0635 | -190.8164 | 72107.7248 | 0.103 | 72107.7248
|  |  | 0.10312 | 0.043831 | 18.4016 | 1 | 0.00031068 | 0.00035045 | 0.00021748 | 0.00025765 | 0.0093343 | 326.1674 | 72231.4868 | 1.0686 | -180.9219 | 72050.565 | 0.10312 | 72050.565
|  |  | 0.10325 | 0.046091 | 17.7468 | 1 | 0.00032671 | 0.00036648 | 0.00022869 | 0.00027094 | 0.009793 | 324.8396 | 72172.5821 | 1.0731 | -168.9785 | 72003.6037 | 0.10325 | 72003.6037
|  |  | 0.10337 | 0.048263 | 16.9826 | 1 | 0.0003421 | 0.00038187 | 0.00023947 | 0.0002837 | 0.010234 | 323.6768 | 72120.8221 | 1.077 | -155.3075 | 71965.5146 | 0.10337 | 71965.5146
|  |  | 0.1035 | 0.050333 | 16.1138 | 1 | 0.00035677 | 0.00039654 | 0.00024974 | 0.00029587 | 0.010654 | 322.6589 | 72075.3701 | 1.0805 | -140.2731 | 71935.097 | 0.1035 | 71935.097
|  |  | 0.10362 | 0.052288 | 15.1455 | 1 | 0.00037063 | 0.00041039 | 0.00025944 | 0.00030736 | 0.01105 | 321.7689 | 72035.5277 | 1.0835 | -124.273 | 71911.2547 | 0.10362 | 71911.2547
|  |  | 0.10375 | 0.054115 | 14.0839 | 1 | 0.00038358 | 0.00042335 | 0.00026851 | 0.0003181 | 0.011421 | 320.993 | 72000.7104 | 1.0862 | -107.7279 | 71892.9826 | 0.10375 | 71892.9826
|  |  | 0.10387 | 0.055805 | 12.9355 | 1 | 0.00039556 | 0.00043533 | 0.00027689 | 0.00032804 | 0.011764 | 320.3196 | 71970.4292 | 1.0885 | -91.071 | 71879.3582 | 0.10387 | 71879.3582
|  |  | 0.104 | 0.057346 | 11.7073 | 1 | 0.00040648 | 0.00044625 | 0.00028454 | 0.00033709 | 0.012077 | 319.7389 | 71944.2747 | 1.0906 | -74.7369 | 71869.5378 | 0.104 | 71869.5378
|  |  | 0.10412 | 0.058729 | 10.407 | 1 | 0.00041628 | 0.00045605 | 0.0002914 | 0.00034522 | 0.012357 | 319.243 | 71921.906 | 1.0923 | -59.1505 | 71862.7556 | 0.10412 | 71862.7556
|  |  | 0.10425 | 0.059945 | 9.0424 | 1 | 0.0004249 | 0.00046467 | 0.00029743 | 0.00035237 | 0.012604 | 318.8252 | 71903.0404 | 1.0938 | -44.7161 | 71858.3244 | 0.10425 | 71858.3244
|  |  | 0.10437 | 0.060987 | 7.6222 | 1 | 0.00043229 | 0.00047206 | 0.0003026 | 0.0003585 | 0.012815 | 318.4802 | 71887.4461 | 1.095 | -31.8076 | 71855.6385 | 0.10437 | 71855.6385
|  |  | 0.1045 | 0.061848 | 6.1549 | 1 | 0.0004384 | 0.00047816 | 0.00030688 | 0.00036356 | 0.01299 | 318.2034 | 71874.936 | 1.0959 | -20.7588 | 71854.1772 | 0.1045 | 71854.1772
|  |  | 0.10462 | 0.062524 | 4.6497 | 1 | 0.00044318 | 0.00048295 | 0.00031023 | 0.00036753 | 0.013127 | 317.9917 | 71865.3631 | 1.0967 | -11.8551 | 71853.508 | 0.10462 | 71853.508
|  |  | 0.10475 | 0.06301 | 3.1158 | 1 | 0.00044663 | 0.0004864 | 0.00031264 | 0.00037039 | 0.013226 | 317.8422 | 71858.6167 | 1.0972 | -5.3261 | 71853.2906 | 0.10475 | 71853.2906
|  |  | 0.10487 | 0.063302 | 1.5627 | 1 | 0.0004487 | 0.00048847 | 0.00031409 | 0.00037211 | 0.013285 | 317.7534 | 71854.6198 | 1.0975 | -1.3402 | 71853.2797 | 0.10487 | 71853.2797
|  |  | 0.105 | 0.0634 | -1.9517e-14 | 1 | 0.00044939 | 0.00048916 | 0.00031458 | 0.00037268 | 0.013305 | 317.724 | 71853.3274 | 1.0976 | -2.0906e-28 | 71853.3274 | 0.105 | 71853.3274
|  |  | 0.10512 | 0.063302 | -1.5627 | 0 | 0 | 3.9769e-05 | 0 | 0 | 0.00044059 | 1100 | 101325 | 0.1782 | 0 | 101325 | 0.10512 | 101325
|  |  | 0.10525 | 0.06301 | -3.1158 | 0 | 0 | 3.9769e-05 | 0 | 0 | 0.00044059 | 1100 | 101325 | 0.1782 | 0 | 101325 | 0.10525 | 101325
|  |  | 0.10537 | 0.062524 | -4.6497 | 0 | 0 | 3.9769e-05 | 0 | 0 | 0.00044059 | 1100 | 101325 | 0.1782 | 0 | 101325 | 0.10537 | 101325
|  |  | 0.1055 | 0.061848 | -6.1549 | 0 | 0 | 3.9769e-05 | 0 | 0 | 0.00044059 | 1100 | 101325 | 0.1782 | 0 | 101325 | 0.1055 | 101325
|  |  | 0.10562 | 0.060987 | -7.6222 | 0 | 0 | 3.9769e-05 | 0 | 0 | 0.00044059 | 1100 | 101325 | 0.1782 | 0 | 101325 | 0.10562 | 101325
|  |  | 0.10575 | 0.059945 | -9.0424 | 0 | 0 | 3.9769e-05 | 0 | 0 | 0.00044059 | 1100 | 101325 | 0.1782 | 0 | 101325 | 0.10575 | 101325
|  |  | 0.10587 | 0.058729 | -10.407 | 0 | 0 | 3.9769e-05 | 0 | 0 | 0.00044059 | 1100 | 101325 | 0.1782 | 0 | 101325 | 0.10587 | 101325
|  |  | 0.106 | 0.057346 | -11.7073 | 0 | 0 | 3.9769e-05 | 0 | 0 | 0.00044059 | 1100 | 101325 | 0.1782 | 0 | 101325 | 0.106 | 101325
|  |  | 0.10612 | 0.055805 | -12.9355 | 0 | 0 | 3.9769e-05 | 0 | 0 | 0.00044059 | 1100 | 101325 | 0.1782 | 0 | 101325 | 0.10612 | 101325
|  |  | 0.10625 | 0.054115 | -14.0839 | 0 | 0 | 3.9769e-05 | 0 | 0 | 0.00044059 | 1100 | 101325 | 0.1782 | 0 | 101325 | 0.10625 | 101325
|  |  | 0.10637 | 0.052288 | -15.1455 | 0 | 0 | 3.9769e-05 | 0 | 0 | 0.00044059 | 1100 | 101325 | 0.1782 | 0 | 101325 | 0.10637 | 101325
|  |  | 0.1065 | 0.050333 | -16.1138 | 0 | 0 | 3.9769e-05 | 0 | 0 | 0.00044059 | 1100 | 101325 | 0.1782 | 0 | 101325 | 0.1065 | 101325
|  |  | 0.10662 | 0.048263 | -16.9826 | 0 | 0 | 3.9769e-05 | 0 | 0 | 0.00044059 | 1100 | 101325 | 0.1782 | 0 | 101325 | 0.10662 | 101325
|  |  | 0.10675 | 0.046091 | -17.7468 | 0 | 0 | 3.9769e-05 | 0 | 0 | 0.00044059 | 1100 | 101325 | 0.1782 | 0 | 101325 | 0.10675 | 101325
|  |  | 0.10687 | 0.043831 | -18.4016 | 0 | 0 | 3.9769e-05 | 0 | 0 | 0.00044059 | 1100 | 101325 | 0.1782 | 0 | 101325 | 0.10687 | 101325
|  |  | 0.107 | 0.041496 | -18.9429 | 0 | 0 | 3.9769e-05 | 0 | 0 | 0.00044059 | 1100 | 101325 | 0.1782 | 0 | 101325 | 0.107 | 101325
|  |  | 0.10712 | 0.0391 | -19.3674 | 0 | 0 | 3.9769e-05 | 0 | 0 | 0.00044059 | 1100 | 101325 | 0.1782 | 0 | 101325 | 0.10712 | 101325
|  |  | 0.10725 | 0.036659 | -19.6725 | 0 | 0 | 3.9769e-05 | 0 | 0 | 0.00044059 | 1100 | 101325 | 0.1782 | 0 | 101325 | 0.10725 | 101325
|  |  | 0.10737 | 0.034187 | -19.8563 | 0 | 0 | 3.9769e-05 | 0 | 0 | 0.00044059 | 1100 | 101325 | 0.1782 | 0 | 101325 | 0.10737 | 101325
|  |  | 0.1075 | 0.0317 | -19.9177 | 0 | 0 | 3.9769e-05 | 0 | 0 | 0.00044059 | 1100 | 101325 | 0.1782 | 0 | 101325 | 0.1075 | 101325
|  |  | 0.10762 | 0.029213 | -19.8563 | 0 | 0 | 3.9769e-05 | 0 | 0 | 0.00044059 | 1100 | 101325 | 0.1782 | 0 | 101325 | 0.10762 | 101325
|  |  | 0.10775 | 0.026741 | -19.6725 | 0 | 0 | 3.9769e-05 | 0 | 0 | 0.00044059 | 1100 | 101325 | 0.1782 | 0 | 101325 | 0.10775 | 101325
|  |  | 0.10787 | 0.0243 | -19.3674 | 0 | 0 | 3.9769e-05 | 0 | 0 | 0.00044059 | 1100 | 101325 | 0.1782 | 0 | 101325 | 0.10787 | 101325
|  |  | 0.108 | 0.021904 | -18.9429 | 0 | 0 | 3.9769e-05 | 0 | 0 | 0.00044059 | 1100 | 101325 | 0.1782 | 0 | 101325 | 0.108 | 101325
|  |  | 0.10812 | 0.019569 | -18.4016 | 0 | 0 | 3.9769e-05 | 0 | 0 | 0.00044059 | 1100 | 101325 | 0.1782 | 0 | 101325 | 0.10812 | 101325
|  |  | 0.10825 | 0.017309 | -17.7468 | 0 | 0 | 3.9769e-05 | 0 | 0 | 0.00044059 | 1100 | 101325 | 0.1782 | 0 | 101325 | 0.10825 | 101325
|  |  | 0.10837 | 0.015137 | -16.9826 | 0 | 0 | 3.9769e-05 | 0 | 0 | 0.00044059 | 1100 | 101325 | 0.1782 | 0 | 101325 | 0.10837 | 101325
|  |  | 0.1085 | 0.013067 | -16.1138 | 0 | 0 | 3.9769e-05 | 0 | 0 | 0.00044059 | 1100 | 101325 | 0.1782 | 0 | 101325 | 0.1085 | 101325
|  |  | 0.10862 | 0.011112 | -15.1455 | 0 | 0 | 3.9769e-05 | 0 | 0 | 0.00044059 | 1100 | 101325 | 0.1782 | 0 | 101325 | 0.10862 | 101325
|  |  | 0.10875 | 0.0092847 | -14.0839 | 0 | 0 | 3.9769e-05 | 0 | 0 | 0.00044059 | 1100 | 101325 | 0.1782 | 0 | 101325 | 0.10875 | 101325
|  |  | 0.10887 | 0.0075951 | -12.9355 | 0 | 0 | 3.9769e-05 | 0 | 0 | 0.00044059 | 1100 | 101325 | 0.1782 | 0 | 101325 | 0.10887 | 101325
|  |  | 0.109 | 0.0060542 | -11.7073 | 0 | 0 | 3.9769e-05 | 0 | 0 | 0.00044059 | 1100 | 101325 | 0.1782 | 0 | 101325 | 0.109 | 101325
|  |  | 0.10912 | 0.0046713 | -10.407 | 0 | 0 | 3.9769e-05 | 0 | 0 | 0.00044059 | 1100 | 101325 | 0.1782 | 0 | 101325 | 0.10912 | 101325
|  |  | 0.10925 | 0.0034551 | -9.0424 | 0 | 0 | 3.9769e-05 | 0 | 0 | 0.00044059 | 1100 | 101325 | 0.1782 | 0 | 101325 | 0.10925 | 101325
|  |  | 0.10938 | 0.002413 | -7.6222 | 0 | 0 | 3.9769e-05 | 0 | 0 | 0.00044059 | 1100 | 101325 | 0.1782 | 0 | 101325 | 0.10938 | 101325
|  |  | 0.1095 | 0.0015515 | -6.1549 | 0 | 0 | 3.9769e-05 | 0 | 0 | 0.00044059 | 1100 | 101325 | 0.1782 | 0 | 101325 | 0.1095 | 101325
|  |  | 0.10963 | 0.00087587 | -4.6497 | 0 | 0 | 3.9769e-05 | 0 | 0 | 0.00044059 | 1100 | 101325 | 0.1782 | 0 | 101325 | 0.10963 | 101325
|  |  | 0.10975 | 0.00039028 | -3.1158 | 0 | 0 | 3.9769e-05 | 0 | 0 | 0.00044059 | 1100 | 101325 | 0.1782 | 0 | 101325 | 0.10975 | 101325
|  |  | 0.10988 | 9.7721e-05 | -1.5627 | 0 | 0 | 3.9769e-05 | 0 | 0 | 0.00044059 | 1100 | 101325 | 0.1782 | 0 | 101325 | 0.10988 | 101325
|  |  | 0.11 | 0 | 8.7839e-14 | 0 | 0 | 3.9769e-05 | 0 | 0 | 0.00044059 | 1100 | 101325 | 0.1782 | 0 | 101325 | 0.11 | 101325
|  |  | 0.11013 | 9.7721e-05 | 1.5627 | 0 | 0 | 3.9769e-05 | 0 | 0 | 0.00044059 | 1100 | 101325 | 0.1782 | 0 | 101325 | 0.11013 | 101325
|  |  | 0.11025 | 0.00039028 | 3.1158 | 0 | 0 | 3.9769e-05 | 0 | 0 | 0.00044059 | 1100 | 101325 | 0.1782 | 0 | 101325 | 0.11025 | 101325
|  |  | 0.11038 | 0.00087587 | 4.6497 | 0 | 0 | 3.9769e-05 | 0 | 0 | 0.00044059 | 1100 | 101325 | 0.1782 | 0 | 101325 | 0.11038 | 101325
|  |  | 0.1105 | 0.0015515 | 6.1549 | 0 | 0 | 3.9769e-05 | 0 | 0 | 0.00044059 | 1100 | 101325 | 0.1782 | 0 | 101325 | 0.1105 | 101325
|  |  | 0.11063 | 0.002413 | 7.6222 | 0 | 0 | 3.9769e-05 | 0 | 0 | 0.00044059 | 1100 | 101325 | 0.1782 | 0 | 101325 | 0.11063 | 101325
|  |  | 0.11075 | 0.0034551 | 9.0424 | 0 | 0 | 3.9769e-05 | 0 | 0 | 0.00044059 | 1100 | 101325 | 0.1782 | 0 | 101325 | 0.11075 | 101325
|  |  | 0.11088 | 0.0046713 | 10.407 | 0 | 0 | 3.9769e-05 | 0 | 0 | 0.00044059 | 1100 | 101325 | 0.1782 | 0 | 101325 | 0.11088 | 101325
|  |  | 0.111 | 0.0060542 | 11.7073 | 0 | 0 | 3.9769e-05 | 0 | 0 | 0.00044059 | 1100 | 101325 | 0.1782 | 0 | 101325 | 0.111 | 101325
|  |  | 0.11113 | 0.0075951 | 12.9355 | 0 | 0 | 3.9769e-05 | 0 | 0 | 0.00044059 | 1100 | 101325 | 0.1782 | 0 | 101325 | 0.11113 | 101325
|  |  | 0.11125 | 0.0092847 | 14.0839 | 0 | 0 | 3.9769e-05 | 0 | 0 | 0.00044059 | 1100 | 101325 | 0.1782 | 0 | 101325 | 0.11125 | 101325
|  |  | 0.11138 | 0.011112 | 15.1455 | 0 | 0 | 3.9769e-05 | 0 | 0 | 0.00044059 | 1100 | 101325 | 0.1782 | 0 | 101325 | 0.11138 | 101325
|  |  | 0.1115 | 0.013067 | 16.1138 | 0 | 0 | 3.9769e-05 | 0 | 0 | 0.00044059 | 1100 | 101325 | 0.1782 | 0 | 101325 | 0.1115 | 101325
|  |  | 0.11163 | 0.015137 | 16.9826 | 0 | 0 | 3.9769e-05 | 0 | 0 | 0.00044059 | 1100 | 101325 | 0.1782 | 0 | 101325 | 0.11163 | 101325
|  |  | 0.11175 | 0.017309 | 17.7468 | 0 | 0 | 3.9769e-05 | 0 | 0 | 0.00044059 | 1100 | 101325 | 0.1782 | 0 | 101325 | 0.11175 | 101325
|  |  | 0.11188 | 0.019569 | 18.4016 | 0 | 0 | 3.9769e-05 | 0 | 0 | 0.00044059 | 1100 | 101325 | 0.1782 | 0 | 101325 | 0.11188 | 101325
|  |  | 0.112 | 0.021904 | 18.9429 | 0 | 0 | 3.9769e-05 | 0 | 0 | 0.00044059 | 1100 | 101325 | 0.1782 | 0 | 101325 | 0.112 | 101325
|  |  | 0.11213 | 0.0243 | 19.3674 | 0 | 0 | 3.9769e-05 | 0 | 0 | 0.00044059 | 1100 | 101325 | 0.1782 | 0 | 101325 | 0.11213 | 101325
|  |  | 0.11225 | 0.026741 | 19.6725 | 0 | 0 | 3.9769e-05 | 0 | 0 | 0.00044059 | 1100 | 101325 | 0.1782 | 0 | 101325 | 0.11225 | 101325
|  |  | 0.11238 | 0.029213 | 19.8563 | 0 | 0 | 3.9769e-05 | 0 | 0 | 0.00044059 | 1100 | 101325 | 0.1782 | 0 | 101325 | 0.11238 | 101325
|  |  | 0.1125 | 0.0317 | 19.9177 | 0 | 0 | 3.9769e-05 | 0 | 0 | 0.00044059 | 1100 | 101325 | 0.1782 | 0 | 101325 | 0.1125 | 101325
|  |  | 0.11263 | 0.034187 | 19.8563 | 0 | 0 | 3.9769e-05 | 0 | 0 | 0.00044059 | 1100 | 101325 | 0.1782 | 0 | 101325 | 0.11263 | 101325
|  |  | 0.11275 | 0.036659 | 19.6725 | 0 | 0 | 3.9769e-05 | 0 | 0 | 0.00044059 | 1100 | 101325 | 0.1782 | 0 | 101325 | 0.11275 | 101325
|  |  | 0.11288 | 0.0391 | 19.3674 | 0 | 0 | 3.9769e-05 | 0 | 0 | 0.00044059 | 1100 | 101325 | 0.1782 | 0 | 101325 | 0.11288 | 101325
|  |  | 0.113 | 0.041496 | 18.9429 | 0 | 0 | 3.9769e-05 | 0 | 0 | 0.00044059 | 1100 | 101325 | 0.1782 | 0 | 101325 | 0.113 | 101325
|  |  | 0.11313 | 0.043831 | 18.4016 | 0 | 0 | 3.9769e-05 | 0 | 0 | 0.00044059 | 1100 | 101325 | 0.1782 | 0 | 101325 | 0.11313 | 101325
|  |  | 0.11325 | 0.046091 | 17.7468 | 0 | 0 | 3.9769e-05 | 0 | 0 | 0.00044059 | 1100 | 101325 | 0.1782 | 0 | 101325 | 0.11325 | 101325
|  |  | 0.11338 | 0.048263 | 16.9826 | 0 | 0 | 3.9769e-05 | 0 | 0 | 0.00044059 | 1100 | 101325 | 0.1782 | 0 | 101325 | 0.11338 | 101325
|  |  | 0.1135 | 0.050333 | 16.1138 | 0 | 0 | 3.9769e-05 | 0 | 0 | 0.00044059 | 1100 | 101325 | 0.1782 | 0 | 101325 | 0.1135 | 101325
|  |  | 0.11363 | 0.052288 | 15.1455 | 0 | 0 | 3.9769e-05 | 0 | 0 | 0.00044059 | 1100 | 101325 | 0.1782 | 0 | 101325 | 0.11363 | 101325
|  |  | 0.11375 | 0.054115 | 14.0839 | 0 | 0 | 3.9769e-05 | 0 | 0 | 0.00044059 | 1100 | 101325 | 0.1782 | 0 | 101325 | 0.11375 | 101325
|  |  | 0.11388 | 0.055805 | 12.9355 | 0 | 0 | 3.9769e-05 | 0 | 0 | 0.00044059 | 1100 | 101325 | 0.1782 | 0 | 101325 | 0.11388 | 101325
|  |  | 0.114 | 0.057346 | 11.7073 | 0 | 0 | 3.9769e-05 | 0 | 0 | 0.00044059 | 1100 | 101325 | 0.1782 | 0 | 101325 | 0.114 | 101325
|  |  | 0.11413 | 0.058729 | 10.407 | 0 | 0 | 3.9769e-05 | 0 | 0 | 0.00044059 | 1100 | 101325 | 0.1782 | 0 | 101325 | 0.11413 | 101325
|  |  | 0.11425 | 0.059945 | 9.0424 | 0 | 0 | 3.9769e-05 | 0 | 0 | 0.00044059 | 1100 | 101325 | 0.1782 | 0 | 101325 | 0.11425 | 101325
|  |  | 0.11438 | 0.060987 | 7.6222 | 0 | 0 | 3.9769e-05 | 0 | 0 | 0.00044059 | 1100 | 101325 | 0.1782 | 0 | 101325 | 0.11438 | 101325
|  |  | 0.1145 | 0.061848 | 6.1549 | 0 | 0 | 3.9769e-05 | 0 | 0 | 0.00044059 | 1100 | 101325 | 0.1782 | 0 | 101325 | 0.1145 | 101325
|  |  | 0.11463 | 0.062524 | 4.6497 | 0 | 0 | 3.9769e-05 | 0 | 0 | 0.00044059 | 1100 | 101325 | 0.1782 | 0 | 101325 | 0.11463 | 101325
|  |  | 0.11475 | 0.06301 | 3.1158 | 0 | 0 | 3.9769e-05 | 0 | 0 | 0.00044059 | 1100 | 101325 | 0.1782 | 0 | 101325 | 0.11475 | 101325
|  |  | 0.11488 | 0.063302 | 1.5627 | 0 | 0 | 3.9769e-05 | 0 | 0 | 0.00044059 | 1100 | 101325 | 0.1782 | 0 | 101325 | 0.11488 | 101325
|  |  | 0.115 | 0.0634 | -1.5616e-13 | 0 | 0 | 3.9769e-05 | 0 | 0 | 0.00044059 | 1100 | 101325 | 0.1782 | 0 | 101325 | 0.115 | 101325
|  |  | 0.11513 | 0.063302 | -1.5627 | 0 | 0 | 3.9769e-05 | 0 | 0 | 0.00044059 | 1100 | 101325 | 0.1782 | 0 | 101325 | 0.11513 | 101325
|  |  | 0.11525 | 0.06301 | -3.1158 | 0 | 0 | 3.9769e-05 | 0 | 0 | 0.00044059 | 1100 | 101325 | 0.1782 | 0 | 101325 | 0.11525 | 101325
|  |  | 0.11538 | 0.062524 | -4.6497 | 0 | 0 | 3.9769e-05 | 0 | 0 | 0.00044059 | 1100 | 101325 | 0.1782 | 0 | 101325 | 0.11538 | 101325
|  |  | 0.1155 | 0.061848 | -6.1549 | 0 | 0 | 3.9769e-05 | 0 | 0 | 0.00044059 | 1100 | 101325 | 0.1782 | 0 | 101325 | 0.1155 | 101325
|  |  | 0.11563 | 0.060987 | -7.6222 | 0 | 0 | 3.9769e-05 | 0 | 0 | 0.00044059 | 1100 | 101325 | 0.1782 | 0 | 101325 | 0.11563 | 101325
|  |  | 0.11575 | 0.059945 | -9.0424 | 0 | 0 | 3.9769e-05 | 0 | 0 | 0.00044059 | 1100 | 101325 | 0.1782 | 0 | 101325 | 0.11575 | 101325
|  |  | 0.11588 | 0.058729 | -10.407 | 0 | 0 | 3.9769e-05 | 0 | 0 | 0.00044059 | 1100 | 101325 | 0.1782 | 0 | 101325 | 0.11588 | 101325
|  |  | 0.116 | 0.057346 | -11.7073 | 0 | 0 | 3.9769e-05 | 0 | 0 | 0.00044059 | 1100 | 101325 | 0.1782 | 0 | 101325 | 0.116 | 101325
|  |  | 0.11613 | 0.055805 | -12.9355 | 0 | 0 | 3.9769e-05 | 0 | 0 | 0.00044059 | 1100 | 101325 | 0.1782 | 0 | 101325 | 0.11613 | 101325
|  |  | 0.11625 | 0.054115 | -14.0839 | 0 | 0 | 3.9769e-05 | 0 | 0 | 0.00044059 | 1100 | 101325 | 0.1782 | 0 | 101325 | 0.11625 | 101325
|  |  | 0.11638 | 0.052288 | -15.1455 | 0 | 0 | 3.9769e-05 | 0 | 0 | 0.00044059 | 1100 | 101325 | 0.1782 | 0 | 101325 | 0.11638 | 101325
|  |  | 0.1165 | 0.050333 | -16.1138 | 0 | 0 | 3.9769e-05 | 0 | 0 | 0.00044059 | 1100 | 101325 | 0.1782 | 0 | 101325 | 0.1165 | 101325
|  |  | 0.11663 | 0.048263 | -16.9826 | 0 | 0 | 3.9769e-05 | 0 | 0 | 0.00044059 | 1100 | 101325 | 0.1782 | 0 | 101325 | 0.11663 | 101325
|  |  | 0.11675 | 0.046091 | -17.7468 | 0 | 0 | 3.9769e-05 | 0 | 0 | 0.00044059 | 1100 | 101325 | 0.1782 | 0 | 101325 | 0.11675 | 101325
|  |  | 0.11688 | 0.043831 | -18.4016 | 0 | 0 | 3.9769e-05 | 0 | 0 | 0.00044059 | 1100 | 101325 | 0.1782 | 0 | 101325 | 0.11688 | 101325
|  |  | 0.117 | 0.041496 | -18.9429 | 0 | 0 | 3.9769e-05 | 0 | 0 | 0.00044059 | 1100 | 101325 | 0.1782 | 0 | 101325 | 0.117 | 101325
|  |  | 0.11713 | 0.0391 | -19.3674 | 0 | 0 | 3.9769e-05 | 0 | 0 | 0.00044059 | 1100 | 101325 | 0.1782 | 0 | 101325 | 0.11713 | 101325
|  |  | 0.11725 | 0.036659 | -19.6725 | 0 | 0 | 3.9769e-05 | 0 | 0 | 0.00044059 | 1100 | 101325 | 0.1782 | 0 | 101325 | 0.11725 | 101325
|  |  | 0.11737 | 0.034187 | -19.8563 | 0 | 0 | 3.9769e-05 | 0 | 0 | 0.00044059 | 1100 | 101325 | 0.1782 | 0 | 101325 | 0.11737 | 101325
|  |  | 0.1175 | 0.0317 | -19.9177 | 0 | 0 | 3.9769e-05 | 0 | 0 | 0.00044059 | 1100 | 101325 | 0.1782 | 0 | 101325 | 0.1175 | 101325
|  |  | 0.11762 | 0.029213 | -19.8563 | 0 | 0 | 3.9769e-05 | 0 | 0 | 0.00044059 | 1100 | 101325 | 0.1782 | 0 | 101325 | 0.11762 | 101325
|  |  | 0.11775 | 0.026741 | -19.6725 | 0 | 0 | 3.9769e-05 | 0 | 0 | 0.00044059 | 1100 | 101325 | 0.1782 | 0 | 101325 | 0.11775 | 101325
|  |  | 0.11787 | 0.0243 | -19.3674 | 0 | 0 | 3.9769e-05 | 0 | 0 | 0.00044059 | 1100 | 101325 | 0.1782 | 0 | 101325 | 0.11787 | 101325
|  |  | 0.118 | 0.021904 | -18.9429 | 0 | 0 | 3.9769e-05 | 0 | 0 | 0.00044059 | 1100 | 101325 | 0.1782 | 0 | 101325 | 0.118 | 101325
|  |  | 0.11812 | 0.019569 | -18.4016 | 0 | 0 | 3.9769e-05 | 0 | 0 | 0.00044059 | 1100 | 101325 | 0.1782 | 0 | 101325 | 0.11812 | 101325
|  |  | 0.11825 | 0.017309 | -17.7468 | 0 | 0 | 3.9769e-05 | 0 | 0 | 0.00044059 | 1100 | 101325 | 0.1782 | 0 | 101325 | 0.11825 | 101325
|  |  | 0.11837 | 0.015137 | -16.9826 | 0 | 0 | 3.9769e-05 | 0 | 0 | 0.00044059 | 1100 | 101325 | 0.1782 | 0 | 101325 | 0.11837 | 101325
|  |  | 0.1185 | 0.013067 | -16.1138 | 0 | 0 | 3.9769e-05 | 0 | 0 | 0.00044059 | 1100 | 101325 | 0.1782 | 0 | 101325 | 0.1185 | 101325
|  |  | 0.11862 | 0.011112 | -15.1455 | 0 | 0 | 3.9769e-05 | 0 | 0 | 0.00044059 | 1100 | 101325 | 0.1782 | 0 | 101325 | 0.11862 | 101325
|  |  | 0.11875 | 0.0092847 | -14.0839 | 0 | 0 | 3.9769e-05 | 0 | 0 | 0.00044059 | 1100 | 101325 | 0.1782 | 0 | 101325 | 0.11875 | 101325
|  |  | 0.11887 | 0.0075951 | -12.9355 | 0 | 0 | 3.9769e-05 | 0 | 0 | 0.00044059 | 1100 | 101325 | 0.1782 | 0 | 101325 | 0.11887 | 101325
|  |  | 0.119 | 0.0060542 | -11.7073 | 0 | 0 | 3.9769e-05 | 0 | 0 | 0.00044059 | 1100 | 101325 | 0.1782 | 0 | 101325 | 0.119 | 101325
|  |  | 0.11912 | 0.0046713 | -10.407 | 0 | 0 | 3.9769e-05 | 0 | 0 | 0.00044059 | 1100 | 101325 | 0.1782 | 0 | 101325 | 0.11912 | 101325
|  |  | 0.11925 | 0.0034551 | -9.0424 | 0 | 0 | 3.9769e-05 | 0 | 0 | 0.00044059 | 1100 | 101325 | 0.1782 | 0 | 101325 | 0.11925 | 101325
|  |  | 0.11937 | 0.002413 | -7.6222 | 0 | 0 | 3.9769e-05 | 0 | 0 | 0.00044059 | 1100 | 101325 | 0.1782 | 0 | 101325 | 0.11937 | 101325
|  |  | 0.1195 | 0.0015515 | -6.1549 | 0 | 0 | 3.9769e-05 | 0 | 0 | 0.00044059 | 1100 | 101325 | 0.1782 | 0 | 101325 | 0.1195 | 101325
|  |  | 0.11962 | 0.00087587 | -4.6497 | 0 | 0 | 3.9769e-05 | 0 | 0 | 0.00044059 | 1100 | 101325 | 0.1782 | 0 | 101325 | 0.11962 | 101325
|  |  | 0.11975 | 0.00039028 | -3.1158 | 0 | 0 | 3.9769e-05 | 0 | 0 | 0.00044059 | 1100 | 101325 | 0.1782 | 0 | 101325 | 0.11975 | 101325
|  |  | 0.11987 | 9.7721e-05 | -1.5627 | 0 | 0 | 3.9769e-05 | 0 | 0 | 0.00044059 | 1100 | 101325 | 0.1782 | 0 | 101325 | 0.11987 | 101325
|  |  | 0.12 | 0 | -5.8565e-14 | 0 | 0 | 3.9769e-05 | 0 | 0 | 0.00044059 | 1100 | 101325 | 0.1782 | 0 | 101325 | 0.12 | 101325
|  |  | 0.12012 | 9.7721e-05 | 1.5627 | 1 | 6.9266e-07 | 4.0462e-05 | 4.8487e-07 | 5.7443e-07 | 0.00046042 | 1053.0339 | 99628.8576 | 0.20213 | -0.24681 | 99628.6108 | 0.12012 | 99628.6108
|  |  | 0.12025 | 0.00039028 | 3.1158 | 1 | 2.7664e-06 | 4.2536e-05 | 1.9365e-06 | 2.2942e-06 | 0.00051978 | 942.382 | 95748.2625 | 0.26633 | -1.2928 | 95746.9697 | 0.12025 | 95746.9697
|  |  | 0.12037 | 0.00087587 | 4.6497 | 1 | 6.2084e-06 | 4.5978e-05 | 4.3459e-06 | 5.1486e-06 | 0.00061832 | 819.2914 | 91608.4995 | 0.35343 | -3.8205 | 91604.679 | 0.12037 | 91604.679
|  |  | 0.1205 | 0.0015515 | 6.1549 | 1 | 1.0997e-05 | 5.0767e-05 | 7.6982e-06 | 9.1202e-06 | 0.00075541 | 708.6404 | 87672.3245 | 0.44774 | -8.4809 | 87663.8436 | 0.1205 | 87663.8436
|  |  | 0.12062 | 0.002413 | 7.6222 | 1 | 1.7104e-05 | 5.6873e-05 | 1.1973e-05 | 1.4184e-05 | 0.00093022 | 619.2022 | 84205.8292 | 0.53807 | -15.6303 | 84190.1989 | 0.12062 | 84190.1989
|  |  | 0.12075 | 0.0034551 | 9.0424 | 1 | 2.449e-05 | 6.426e-05 | 1.7143e-05 | 2.031e-05 | 0.0011417 | 551.3519 | 81444.5071 | 0.61852 | -25.287 | 81419.2201 | 0.12075 | 81419.2201
|  |  | 0.12087 | 0.0046713 | 10.407 | 1 | 3.3111e-05 | 7.2881e-05 | 2.3178e-05 | 2.7459e-05 | 0.0013884 | 501.1559 | 79382.2823 | 0.68765 | -37.238 | 79345.0443 | 0.12087 | 79345.0443
|  |  | 0.121 | 0.0060542 | 11.7073 | 1 | 4.2913e-05 | 8.2683e-05 | 3.0039e-05 | 3.5588e-05 | 0.001669 | 463.9452 | 77866.9482 | 0.7463 | -51.1444 | 77815.8039 | 0.121 | 77815.8039
|  |  | 0.12112 | 0.0075951 | 12.9355 | 1 | 5.3836e-05 | 9.3605e-05 | 3.7685e-05 | 4.4646e-05 | 0.0019817 | 435.9543 | 76738.9393 | 0.79594 | -66.5914 | 76672.3478 | 0.12112 | 76672.3478
|  |  | 0.12125 | 0.0092847 | 14.0839 | 1 | 6.5812e-05 | 0.00010558 | 4.6068e-05 | 5.4578e-05 | 0.0023245 | 414.516 | 75879.7892 | 0.83802 | -83.1134 | 75796.6758 | 0.12125 | 75796.6758
|  |  | 0.12137 | 0.011112 | 15.1455 | 1 | 7.8768e-05 | 0.00011854 | 5.5137e-05 | 6.5322e-05 | 0.0026954 | 397.8044 | 75210.0171 | 0.87376 | -100.2146 | 75109.8024 | 0.12137 | 75109.8024
|  |  | 0.1215 | 0.013067 | 16.1138 | 1 | 9.2623e-05 | 0.00013239 | 6.4836e-05 | 7.6813e-05 | 0.003092 | 384.5657 | 74677.0886 | 0.90421 | -117.3903 | 74559.6983 | 0.1215 | 74559.6983
|  |  | 0.12162 | 0.015137 | 16.9826 | 1 | 0.00010729 | 0.00014706 | 7.5105e-05 | 8.8978e-05 | 0.003512 | 373.9259 | 74245.6936 | 0.93023 | -134.1436 | 74111.55 | 0.12162 | 74111.55
|  |  | 0.12175 | 0.017309 | 17.7468 | 1 | 0.00012269 | 0.00016246 | 8.5881e-05 | 0.00010174 | 0.0039526 | 365.2645 | 73891.458 | 0.95254 | -150.0008 | 73741.4571 | 0.12175 | 73741.4571
|  |  | 0.12187 | 0.019569 | 18.4016 | 1 | 0.00013871 | 0.00017848 | 9.7096e-05 | 0.00011503 | 0.0044113 | 358.133 | 73597.0814 | 0.97174 | -164.5238 | 73432.5575 | 0.12187 | 73432.5575
|  |  | 0.122 | 0.021904 | 18.9429 | 1 | 0.00015526 | 0.00019503 | 0.00010868 | 0.00012876 | 0.0048851 | 352.2017 | 73349.966 | 0.98832 | -177.32 | 73172.646 | 0.122 | 73172.646
|  |  | 0.12212 | 0.0243 | 19.3674 | 1 | 0.00017224 | 0.00021201 | 0.00012057 | 0.00014284 | 0.0053712 | 347.2243 | 73140.7304 | 1.0027 | -188.0513 | 72952.6791 | 0.12212 | 72952.6791
|  |  | 0.12225 | 0.026741 | 19.6725 | 1 | 0.00018955 | 0.00022932 | 0.00013268 | 0.00015719 | 0.0058666 | 343.0141 | 72962.2524 | 1.0152 | -196.4406 | 72765.8118 | 0.12225 | 72765.8118
|  |  | 0.12237 | 0.029213 | 19.8563 | 1 | 0.00020707 | 0.00024684 | 0.00014495 | 0.00017172 | 0.0063681 | 339.4278 | 72809.0362 | 1.0261 | -202.2776 | 72606.7587 | 0.12237 | 72606.7587
|  |  | 0.1225 | 0.0317 | 19.9177 | 1 | 0.0002247 | 0.00026447 | 0.00015729 | 0.00018634 | 0.0068728 | 336.3542 | 72676.7809 | 1.0356 | -205.4222 | 72471.3587 | 0.1225 | 72471.3587
|  |  | 0.12262 | 0.034187 | 19.8563 | 1 | 0.00024233 | 0.0002821 | 0.00016963 | 0.00020096 | 0.0073775 | 333.7058 | 72562.0797 | 1.044 | -205.8071 | 72356.2726 | 0.12262 | 72356.2726
|  |  | 0.12275 | 0.036659 | 19.6725 | 1 | 0.00025985 | 0.00029962 | 0.00018189 | 0.00021549 | 0.007879 | 331.4132 | 72462.2061 | 1.0513 | -203.4379 | 72258.7682 | 0.12275 | 72258.7682
|  |  | 0.12287 | 0.0391 | 19.3674 | 1 | 0.00027715 | 0.00031692 | 0.00019401 | 0.00022984 | 0.0083744 | 329.4211 | 72374.9576 | 1.0578 | -198.3921 | 72176.5654 | 0.12287 | 72176.5654
|  |  | 0.123 | 0.041496 | 18.9429 | 1 | 0.00029413 | 0.0003339 | 0.00020589 | 0.00024392 | 0.0088605 | 327.6846 | 72298.5412 | 1.0635 | -190.8164 | 72107.7248 | 0.123 | 72107.7248
|  |  | 0.12312 | 0.043831 | 18.4016 | 1 | 0.00031068 | 0.00035045 | 0.00021748 | 0.00025765 | 0.0093343 | 326.1674 | 72231.4868 | 1.0686 | -180.9219 | 72050.565 | 0.12312 | 72050.565
|  |  | 0.12325 | 0.046091 | 17.7468 | 1 | 0.00032671 | 0.00036648 | 0.00022869 | 0.00027094 | 0.009793 | 324.8396 | 72172.5821 | 1.0731 | -168.9785 | 72003.6037 | 0.12325 | 72003.6037
|  |  | 0.12337 | 0.048263 | 16.9826 | 1 | 0.0003421 | 0.00038187 | 0.00023947 | 0.0002837 | 0.010234 | 323.6768 | 72120.8221 | 1.077 | -155.3075 | 71965.5146 | 0.12337 | 71965.5146
|  |  | 0.1235 | 0.050333 | 16.1138 | 1 | 0.00035677 | 0.00039654 | 0.00024974 | 0.00029587 | 0.010654 | 322.6589 | 72075.3701 | 1.0805 | -140.2731 | 71935.097 | 0.1235 | 71935.097
|  |  | 0.12362 | 0.052288 | 15.1455 | 1 | 0.00037063 | 0.00041039 | 0.00025944 | 0.00030736 | 0.01105 | 321.7689 | 72035.5277 | 1.0835 | -124.273 | 71911.2547 | 0.12362 | 71911.2547
|  |  | 0.12375 | 0.054115 | 14.0839 | 1 | 0.00038358 | 0.00042335 | 0.00026851 | 0.0003181 | 0.011421 | 320.993 | 72000.7104 | 1.0862 | -107.7279 | 71892.9826 | 0.12375 | 71892.9826
|  |  | 0.12387 | 0.055805 | 12.9355 | 1 | 0.00039556 | 0.00043533 | 0.00027689 | 0.00032804 | 0.011764 | 320.3196 | 71970.4292 | 1.0885 | -91.071 | 71879.3582 | 0.12387 | 71879.3582
|  |  | 0.124 | 0.057346 | 11.7073 | 1 | 0.00040648 | 0.00044625 | 0.00028454 | 0.00033709 | 0.012077 | 319.7389 | 71944.2747 | 1.0906 | -74.7369 | 71869.5378 | 0.124 | 71869.5378
|  |  | 0.12412 | 0.058729 | 10.407 | 1 | 0.00041628 | 0.00045605 | 0.0002914 | 0.00034522 | 0.012357 | 319.243 | 71921.906 | 1.0923 | -59.1505 | 71862.7556 | 0.12412 | 71862.7556
|  |  | 0.12425 | 0.059945 | 9.0424 | 1 | 0.0004249 | 0.00046467 | 0.00029743 | 0.00035237 | 0.012604 | 318.8252 | 71903.0404 | 1.0938 | -44.7161 | 71858.3244 | 0.12425 | 71858.3244
|  |  | 0.12437 | 0.060987 | 7.6222 | 1 | 0.00043229 | 0.00047206 | 0.0003026 | 0.0003585 | 0.012815 | 318.4802 | 71887.4461 | 1.095 | -31.8076 | 71855.6385 | 0.12437 | 71855.6385
|  |  | 0.1245 | 0.061848 | 6.1549 | 1 | 0.0004384 | 0.00047816 | 0.00030688 | 0.00036356 | 0.01299 | 318.2034 | 71874.936 | 1.0959 | -20.7588 | 71854.1772 | 0.1245 | 71854.1772
|  |  | 0.12462 | 0.062524 | 4.6497 | 1 | 0.00044318 | 0.00048295 | 0.00031023 | 0.00036753 | 0.013127 | 317.9917 | 71865.3631 | 1.0967 | -11.8551 | 71853.508 | 0.12462 | 71853.508
|  |  | 0.12475 | 0.06301 | 3.1158 | 1 | 0.00044663 | 0.0004864 | 0.00031264 | 0.00037039 | 0.013226 | 317.8422 | 71858.6167 | 1.0972 | -5.3261 | 71853.2906 | 0.12475 | 71853.2906
|  |  | 0.12487 | 0.063302 | 1.5627 | 1 | 0.0004487 | 0.00048847 | 0.00031409 | 0.00037211 | 0.013285 | 317.7534 | 71854.6198 | 1.0975 | -1.3402 | 71853.2797 | 0.12487 | 71853.2797
|  |  | 0.125 | 0.0634 | -9.7565e-15 | 1 | 0.00044939 | 0.00048916 | 0.00031458 | 0.00037268 | 0.013305 | 317.724 | 71853.3274 | 1.0976 | -5.2242e-29 | 71853.3274 | 0.125 | 71853.3274
|  |  | 0.12512 | 0.063302 | -1.5627 | 0 | 0 | 3.9769e-05 | 0 | 0 | 0.00044059 | 1100 | 101325 | 0.1782 | 0 | 101325 | 0.12512 | 101325
|  |  | 0.12525 | 0.06301 | -3.1158 | 0 | 0 | 3.9769e-05 | 0 | 0 | 0.00044059 | 1100 | 101325 | 0.1782 | 0 | 101325 | 0.12525 | 101325
|  |  | 0.12537 | 0.062524 | -4.6497 | 0 | 0 | 3.9769e-05 | 0 | 0 | 0.00044059 | 1100 | 101325 | 0.1782 | 0 | 101325 | 0.12537 | 101325
|  |  | 0.1255 | 0.061848 | -6.1549 | 0 | 0 | 3.9769e-05 | 0 | 0 | 0.00044059 | 1100 | 101325 | 0.1782 | 0 | 101325 | 0.1255 | 101325
|  |  | 0.12562 | 0.060987 | -7.6222 | 0 | 0 | 3.9769e-05 | 0 | 0 | 0.00044059 | 1100 | 101325 | 0.1782 | 0 | 101325 | 0.12562 | 101325
|  |  | 0.12575 | 0.059945 | -9.0424 | 0 | 0 | 3.9769e-05 | 0 | 0 | 0.00044059 | 1100 | 101325 | 0.1782 | 0 | 101325 | 0.12575 | 101325
|  |  | 0.12587 | 0.058729 | -10.407 | 0 | 0 | 3.9769e-05 | 0 | 0 | 0.00044059 | 1100 | 101325 | 0.1782 | 0 | 101325 | 0.12587 | 101325
|  |  | 0.126 | 0.057346 | -11.7073 | 0 | 0 | 3.9769e-05 | 0 | 0 | 0.00044059 | 1100 | 101325 | 0.1782 | 0 | 101325 | 0.126 | 101325
|  |  | 0.12612 | 0.055805 | -12.9355 | 0 | 0 | 3.9769e-05 | 0 | 0 | 0.00044059 | 1100 | 101325 | 0.1782 | 0 | 101325 | 0.12612 | 101325
|  |  | 0.12625 | 0.054115 | -14.0839 | 0 | 0 | 3.9769e-05 | 0 | 0 | 0.00044059 | 1100 | 101325 | 0.1782 | 0 | 101325 | 0.12625 | 101325
|  |  | 0.12637 | 0.052288 | -15.1455 | 0 | 0 | 3.9769e-05 | 0 | 0 | 0.00044059 | 1100 | 101325 | 0.1782 | 0 | 101325 | 0.12637 | 101325
|  |  | 0.1265 | 0.050333 | -16.1138 | 0 | 0 | 3.9769e-05 | 0 | 0 | 0.00044059 | 1100 | 101325 | 0.1782 | 0 | 101325 | 0.1265 | 101325
|  |  | 0.12662 | 0.048263 | -16.9826 | 0 | 0 | 3.9769e-05 | 0 | 0 | 0.00044059 | 1100 | 101325 | 0.1782 | 0 | 101325 | 0.12662 | 101325
|  |  | 0.12675 | 0.046091 | -17.7468 | 0 | 0 | 3.9769e-05 | 0 | 0 | 0.00044059 | 1100 | 101325 | 0.1782 | 0 | 101325 | 0.12675 | 101325
|  |  | 0.12688 | 0.043831 | -18.4016 | 0 | 0 | 3.9769e-05 | 0 | 0 | 0.00044059 | 1100 | 101325 | 0.1782 | 0 | 101325 | 0.12688 | 101325
|  |  | 0.127 | 0.041496 | -18.9429 | 0 | 0 | 3.9769e-05 | 0 | 0 | 0.00044059 | 1100 | 101325 | 0.1782 | 0 | 101325 | 0.127 | 101325
|  |  | 0.12713 | 0.0391 | -19.3674 | 0 | 0 | 3.9769e-05 | 0 | 0 | 0.00044059 | 1100 | 101325 | 0.1782 | 0 | 101325 | 0.12713 | 101325
|  |  | 0.12725 | 0.036659 | -19.6725 | 0 | 0 | 3.9769e-05 | 0 | 0 | 0.00044059 | 1100 | 101325 | 0.1782 | 0 | 101325 | 0.12725 | 101325
|  |  | 0.12738 | 0.034187 | -19.8563 | 0 | 0 | 3.9769e-05 | 0 | 0 | 0.00044059 | 1100 | 101325 | 0.1782 | 0 | 101325 | 0.12738 | 101325
|  |  | 0.1275 | 0.0317 | -19.9177 | 0 | 0 | 3.9769e-05 | 0 | 0 | 0.00044059 | 1100 | 101325 | 0.1782 | 0 | 101325 | 0.1275 | 101325
|  |  | 0.12763 | 0.029213 | -19.8563 | 0 | 0 | 3.9769e-05 | 0 | 0 | 0.00044059 | 1100 | 101325 | 0.1782 | 0 | 101325 | 0.12763 | 101325
|  |  | 0.12775 | 0.026741 | -19.6725 | 0 | 0 | 3.9769e-05 | 0 | 0 | 0.00044059 | 1100 | 101325 | 0.1782 | 0 | 101325 | 0.12775 | 101325
|  |  | 0.12788 | 0.0243 | -19.3674 | 0 | 0 | 3.9769e-05 | 0 | 0 | 0.00044059 | 1100 | 101325 | 0.1782 | 0 | 101325 | 0.12788 | 101325
|  |  | 0.128 | 0.021904 | -18.9429 | 0 | 0 | 3.9769e-05 | 0 | 0 | 0.00044059 | 1100 | 101325 | 0.1782 | 0 | 101325 | 0.128 | 101325
|  |  | 0.12813 | 0.019569 | -18.4016 | 0 | 0 | 3.9769e-05 | 0 | 0 | 0.00044059 | 1100 | 101325 | 0.1782 | 0 | 101325 | 0.12813 | 101325
|  |  | 0.12825 | 0.017309 | -17.7468 | 0 | 0 | 3.9769e-05 | 0 | 0 | 0.00044059 | 1100 | 101325 | 0.1782 | 0 | 101325 | 0.12825 | 101325
|  |  | 0.12838 | 0.015137 | -16.9826 | 0 | 0 | 3.9769e-05 | 0 | 0 | 0.00044059 | 1100 | 101325 | 0.1782 | 0 | 101325 | 0.12838 | 101325
|  |  | 0.1285 | 0.013067 | -16.1138 | 0 | 0 | 3.9769e-05 | 0 | 0 | 0.00044059 | 1100 | 101325 | 0.1782 | 0 | 101325 | 0.1285 | 101325
|  |  | 0.12863 | 0.011112 | -15.1455 | 0 | 0 | 3.9769e-05 | 0 | 0 | 0.00044059 | 1100 | 101325 | 0.1782 | 0 | 101325 | 0.12863 | 101325
|  |  | 0.12875 | 0.0092847 | -14.0839 | 0 | 0 | 3.9769e-05 | 0 | 0 | 0.00044059 | 1100 | 101325 | 0.1782 | 0 | 101325 | 0.12875 | 101325
|  |  | 0.12888 | 0.0075951 | -12.9355 | 0 | 0 | 3.9769e-05 | 0 | 0 | 0.00044059 | 1100 | 101325 | 0.1782 | 0 | 101325 | 0.12888 | 101325
|  |  | 0.129 | 0.0060542 | -11.7073 | 0 | 0 | 3.9769e-05 | 0 | 0 | 0.00044059 | 1100 | 101325 | 0.1782 | 0 | 101325 | 0.129 | 101325
|  |  | 0.12913 | 0.0046713 | -10.407 | 0 | 0 | 3.9769e-05 | 0 | 0 | 0.00044059 | 1100 | 101325 | 0.1782 | 0 | 101325 | 0.12913 | 101325
|  |  | 0.12925 | 0.0034551 | -9.0424 | 0 | 0 | 3.9769e-05 | 0 | 0 | 0.00044059 | 1100 | 101325 | 0.1782 | 0 | 101325 | 0.12925 | 101325
|  |  | 0.12938 | 0.002413 | -7.6222 | 0 | 0 | 3.9769e-05 | 0 | 0 | 0.00044059 | 1100 | 101325 | 0.1782 | 0 | 101325 | 0.12938 | 101325
|  |  | 0.1295 | 0.0015515 | -6.1549 | 0 | 0 | 3.9769e-05 | 0 | 0 | 0.00044059 | 1100 | 101325 | 0.1782 | 0 | 101325 | 0.1295 | 101325
|  |  | 0.12963 | 0.00087587 | -4.6497 | 0 | 0 | 3.9769e-05 | 0 | 0 | 0.00044059 | 1100 | 101325 | 0.1782 | 0 | 101325 | 0.12963 | 101325
|  |  | 0.12975 | 0.00039028 | -3.1158 | 0 | 0 | 3.9769e-05 | 0 | 0 | 0.00044059 | 1100 | 101325 | 0.1782 | 0 | 101325 | 0.12975 | 101325
|  |  | 0.12988 | 9.7721e-05 | -1.5627 | 0 | 0 | 3.9769e-05 | 0 | 0 | 0.00044059 | 1100 | 101325 | 0.1782 | 0 | 101325 | 0.12988 | 101325
|  |  | 0.13 | 0 | 1.2532e-11 | 0 | 0 | 3.9769e-05 | 0 | 0 | 0.00044059 | 1100 | 101325 | 0.1782 | 0 | 101325 | 0.13 | 101325
|  |  | 0.13013 | 9.7721e-05 | 1.5627 | 0 | 0 | 3.9769e-05 | 0 | 0 | 0.00044059 | 1100 | 101325 | 0.1782 | 0 | 101325 | 0.13013 | 101325
|  |  | 0.13025 | 0.00039028 | 3.1158 | 0 | 0 | 3.9769e-05 | 0 | 0 | 0.00044059 | 1100 | 101325 | 0.1782 | 0 | 101325 | 0.13025 | 101325
|  |  | 0.13038 | 0.00087587 | 4.6497 | 0 | 0 | 3.9769e-05 | 0 | 0 | 0.00044059 | 1100 | 101325 | 0.1782 | 0 | 101325 | 0.13038 | 101325
|  |  | 0.1305 | 0.0015515 | 6.1549 | 0 | 0 | 3.9769e-05 | 0 | 0 | 0.00044059 | 1100 | 101325 | 0.1782 | 0 | 101325 | 0.1305 | 101325
|  |  | 0.13063 | 0.002413 | 7.6222 | 0 | 0 | 3.9769e-05 | 0 | 0 | 0.00044059 | 1100 | 101325 | 0.1782 | 0 | 101325 | 0.13063 | 101325
|  |  | 0.13075 | 0.0034551 | 9.0424 | 0 | 0 | 3.9769e-05 | 0 | 0 | 0.00044059 | 1100 | 101325 | 0.1782 | 0 | 101325 | 0.13075 | 101325
|  |  | 0.13088 | 0.0046713 | 10.407 | 0 | 0 | 3.9769e-05 | 0 | 0 | 0.00044059 | 1100 | 101325 | 0.1782 | 0 | 101325 | 0.13088 | 101325
|  |  | 0.131 | 0.0060542 | 11.7073 | 0 | 0 | 3.9769e-05 | 0 | 0 | 0.00044059 | 1100 | 101325 | 0.1782 | 0 | 101325 | 0.131 | 101325
|  |  | 0.13113 | 0.0075951 | 12.9355 | 0 | 0 | 3.9769e-05 | 0 | 0 | 0.00044059 | 1100 | 101325 | 0.1782 | 0 | 101325 | 0.13113 | 101325
|  |  | 0.13125 | 0.0092847 | 14.0839 | 0 | 0 | 3.9769e-05 | 0 | 0 | 0.00044059 | 1100 | 101325 | 0.1782 | 0 | 101325 | 0.13125 | 101325
|  |  | 0.13138 | 0.011112 | 15.1455 | 0 | 0 | 3.9769e-05 | 0 | 0 | 0.00044059 | 1100 | 101325 | 0.1782 | 0 | 101325 | 0.13138 | 101325
|  |  | 0.1315 | 0.013067 | 16.1138 | 0 | 0 | 3.9769e-05 | 0 | 0 | 0.00044059 | 1100 | 101325 | 0.1782 | 0 | 101325 | 0.1315 | 101325
|  |  | 0.13163 | 0.015137 | 16.9826 | 0 | 0 | 3.9769e-05 | 0 | 0 | 0.00044059 | 1100 | 101325 | 0.1782 | 0 | 101325 | 0.13163 | 101325
|  |  | 0.13175 | 0.017309 | 17.7468 | 0 | 0 | 3.9769e-05 | 0 | 0 | 0.00044059 | 1100 | 101325 | 0.1782 | 0 | 101325 | 0.13175 | 101325
|  |  | 0.13188 | 0.019569 | 18.4016 | 0 | 0 | 3.9769e-05 | 0 | 0 | 0.00044059 | 1100 | 101325 | 0.1782 | 0 | 101325 | 0.13188 | 101325
|  |  | 0.132 | 0.021904 | 18.9429 | 0 | 0 | 3.9769e-05 | 0 | 0 | 0.00044059 | 1100 | 101325 | 0.1782 | 0 | 101325 | 0.132 | 101325
|  |  | 0.13213 | 0.0243 | 19.3674 | 0 | 0 | 3.9769e-05 | 0 | 0 | 0.00044059 | 1100 | 101325 | 0.1782 | 0 | 101325 | 0.13213 | 101325
|  |  | 0.13225 | 0.026741 | 19.6725 | 0 | 0 | 3.9769e-05 | 0 | 0 | 0.00044059 | 1100 | 101325 | 0.1782 | 0 | 101325 | 0.13225 | 101325
|  |  | 0.13238 | 0.029213 | 19.8563 | 0 | 0 | 3.9769e-05 | 0 | 0 | 0.00044059 | 1100 | 101325 | 0.1782 | 0 | 101325 | 0.13238 | 101325
|  |  | 0.1325 | 0.0317 | 19.9177 | 0 | 0 | 3.9769e-05 | 0 | 0 | 0.00044059 | 1100 | 101325 | 0.1782 | 0 | 101325 | 0.1325 | 101325
|  |  | 0.13263 | 0.034187 | 19.8563 | 0 | 0 | 3.9769e-05 | 0 | 0 | 0.00044059 | 1100 | 101325 | 0.1782 | 0 | 101325 | 0.13263 | 101325
|  |  | 0.13275 | 0.036659 | 19.6725 | 0 | 0 | 3.9769e-05 | 0 | 0 | 0.00044059 | 1100 | 101325 | 0.1782 | 0 | 101325 | 0.13275 | 101325
|  |  | 0.13288 | 0.0391 | 19.3674 | 0 | 0 | 3.9769e-05 | 0 | 0 | 0.00044059 | 1100 | 101325 | 0.1782 | 0 | 101325 | 0.13288 | 101325
|  |  | 0.133 | 0.041496 | 18.9429 | 0 | 0 | 3.9769e-05 | 0 | 0 | 0.00044059 | 1100 | 101325 | 0.1782 | 0 | 101325 | 0.133 | 101325
|  |  | 0.13313 | 0.043831 | 18.4016 | 0 | 0 | 3.9769e-05 | 0 | 0 | 0.00044059 | 1100 | 101325 | 0.1782 | 0 | 101325 | 0.13313 | 101325
|  |  | 0.13325 | 0.046091 | 17.7468 | 0 | 0 | 3.9769e-05 | 0 | 0 | 0.00044059 | 1100 | 101325 | 0.1782 | 0 | 101325 | 0.13325 | 101325
|  |  | 0.13338 | 0.048263 | 16.9826 | 0 | 0 | 3.9769e-05 | 0 | 0 | 0.00044059 | 1100 | 101325 | 0.1782 | 0 | 101325 | 0.13338 | 101325
|  |  | 0.1335 | 0.050333 | 16.1138 | 0 | 0 | 3.9769e-05 | 0 | 0 | 0.00044059 | 1100 | 101325 | 0.1782 | 0 | 101325 | 0.1335 | 101325
|  |  | 0.13363 | 0.052288 | 15.1455 | 0 | 0 | 3.9769e-05 | 0 | 0 | 0.00044059 | 1100 | 101325 | 0.1782 | 0 | 101325 | 0.13363 | 101325
|  |  | 0.13375 | 0.054115 | 14.0839 | 0 | 0 | 3.9769e-05 | 0 | 0 | 0.00044059 | 1100 | 101325 | 0.1782 | 0 | 101325 | 0.13375 | 101325
|  |  | 0.13388 | 0.055805 | 12.9355 | 0 | 0 | 3.9769e-05 | 0 | 0 | 0.00044059 | 1100 | 101325 | 0.1782 | 0 | 101325 | 0.13388 | 101325
|  |  | 0.134 | 0.057346 | 11.7073 | 0 | 0 | 3.9769e-05 | 0 | 0 | 0.00044059 | 1100 | 101325 | 0.1782 | 0 | 101325 | 0.134 | 101325
|  |  | 0.13413 | 0.058729 | 10.407 | 0 | 0 | 3.9769e-05 | 0 | 0 | 0.00044059 | 1100 | 101325 | 0.1782 | 0 | 101325 | 0.13413 | 101325
|  |  | 0.13425 | 0.059945 | 9.0424 | 0 | 0 | 3.9769e-05 | 0 | 0 | 0.00044059 | 1100 | 101325 | 0.1782 | 0 | 101325 | 0.13425 | 101325
|  |  | 0.13438 | 0.060987 | 7.6222 | 0 | 0 | 3.9769e-05 | 0 | 0 | 0.00044059 | 1100 | 101325 | 0.1782 | 0 | 101325 | 0.13438 | 101325
|  |  | 0.1345 | 0.061848 | 6.1549 | 0 | 0 | 3.9769e-05 | 0 | 0 | 0.00044059 | 1100 | 101325 | 0.1782 | 0 | 101325 | 0.1345 | 101325
|  |  | 0.13463 | 0.062524 | 4.6497 | 0 | 0 | 3.9769e-05 | 0 | 0 | 0.00044059 | 1100 | 101325 | 0.1782 | 0 | 101325 | 0.13463 | 101325
|  |  | 0.13475 | 0.06301 | 3.1158 | 0 | 0 | 3.9769e-05 | 0 | 0 | 0.00044059 | 1100 | 101325 | 0.1782 | 0 | 101325 | 0.13475 | 101325
|  |  | 0.13488 | 0.063302 | 1.5627 | 0 | 0 | 3.9769e-05 | 0 | 0 | 0.00044059 | 1100 | 101325 | 0.1782 | 0 | 101325 | 0.13488 | 101325
|  |  | 0.135 | 0.0634 | -1.26e-11 | 0 | 0 | 3.9769e-05 | 0 | 0 | 0.00044059 | 1100 | 101325 | 0.1782 | 0 | 101325 | 0.135 | 101325
|  |  | 0.13513 | 0.063302 | -1.5627 | 0 | 0 | 3.9769e-05 | 0 | 0 | 0.00044059 | 1100 | 101325 | 0.1782 | 0 | 101325 | 0.13513 | 101325
|  |  | 0.13525 | 0.06301 | -3.1158 | 0 | 0 | 3.9769e-05 | 0 | 0 | 0.00044059 | 1100 | 101325 | 0.1782 | 0 | 101325 | 0.13525 | 101325
|  |  | 0.13538 | 0.062524 | -4.6497 | 0 | 0 | 3.9769e-05 | 0 | 0 | 0.00044059 | 1100 | 101325 | 0.1782 | 0 | 101325 | 0.13538 | 101325
|  |  | 0.1355 | 0.061848 | -6.1549 | 0 | 0 | 3.9769e-05 | 0 | 0 | 0.00044059 | 1100 | 101325 | 0.1782 | 0 | 101325 | 0.1355 | 101325
|  |  | 0.13563 | 0.060987 | -7.6222 | 0 | 0 | 3.9769e-05 | 0 | 0 | 0.00044059 | 1100 | 101325 | 0.1782 | 0 | 101325 | 0.13563 | 101325
|  |  | 0.13575 | 0.059945 | -9.0424 | 0 | 0 | 3.9769e-05 | 0 | 0 | 0.00044059 | 1100 | 101325 | 0.1782 | 0 | 101325 | 0.13575 | 101325
|  |  | 0.13588 | 0.058729 | -10.407 | 0 | 0 | 3.9769e-05 | 0 | 0 | 0.00044059 | 1100 | 101325 | 0.1782 | 0 | 101325 | 0.13588 | 101325
|  |  | 0.136 | 0.057346 | -11.7073 | 0 | 0 | 3.9769e-05 | 0 | 0 | 0.00044059 | 1100 | 101325 | 0.1782 | 0 | 101325 | 0.136 | 101325
|  |  | 0.13613 | 0.055805 | -12.9355 | 0 | 0 | 3.9769e-05 | 0 | 0 | 0.00044059 | 1100 | 101325 | 0.1782 | 0 | 101325 | 0.13613 | 101325
|  |  | 0.13625 | 0.054115 | -14.0839 | 0 | 0 | 3.9769e-05 | 0 | 0 | 0.00044059 | 1100 | 101325 | 0.1782 | 0 | 101325 | 0.13625 | 101325
|  |  | 0.13638 | 0.052288 | -15.1455 | 0 | 0 | 3.9769e-05 | 0 | 0 | 0.00044059 | 1100 | 101325 | 0.1782 | 0 | 101325 | 0.13638 | 101325
|  |  | 0.1365 | 0.050333 | -16.1138 | 0 | 0 | 3.9769e-05 | 0 | 0 | 0.00044059 | 1100 | 101325 | 0.1782 | 0 | 101325 | 0.1365 | 101325
|  |  | 0.13663 | 0.048263 | -16.9826 | 0 | 0 | 3.9769e-05 | 0 | 0 | 0.00044059 | 1100 | 101325 | 0.1782 | 0 | 101325 | 0.13663 | 101325
|  |  | 0.13675 | 0.046091 | -17.7468 | 0 | 0 | 3.9769e-05 | 0 | 0 | 0.00044059 | 1100 | 101325 | 0.1782 | 0 | 101325 | 0.13675 | 101325
|  |  | 0.13688 | 0.043831 | -18.4016 | 0 | 0 | 3.9769e-05 | 0 | 0 | 0.00044059 | 1100 | 101325 | 0.1782 | 0 | 101325 | 0.13688 | 101325
|  |  | 0.137 | 0.041496 | -18.9429 | 0 | 0 | 3.9769e-05 | 0 | 0 | 0.00044059 | 1100 | 101325 | 0.1782 | 0 | 101325 | 0.137 | 101325
|  |  | 0.13713 | 0.0391 | -19.3674 | 0 | 0 | 3.9769e-05 | 0 | 0 | 0.00044059 | 1100 | 101325 | 0.1782 | 0 | 101325 | 0.13713 | 101325
|  |  | 0.13725 | 0.036659 | -19.6725 | 0 | 0 | 3.9769e-05 | 0 | 0 | 0.00044059 | 1100 | 101325 | 0.1782 | 0 | 101325 | 0.13725 | 101325
|  |  | 0.13738 | 0.034187 | -19.8563 | 0 | 0 | 3.9769e-05 | 0 | 0 | 0.00044059 | 1100 | 101325 | 0.1782 | 0 | 101325 | 0.13738 | 101325
|  |  | 0.1375 | 0.0317 | -19.9177 | 0 | 0 | 3.9769e-05 | 0 | 0 | 0.00044059 | 1100 | 101325 | 0.1782 | 0 | 101325 | 0.1375 | 101325
|  |  | 0.13763 | 0.029213 | -19.8563 | 0 | 0 | 3.9769e-05 | 0 | 0 | 0.00044059 | 1100 | 101325 | 0.1782 | 0 | 101325 | 0.13763 | 101325
|  |  | 0.13775 | 0.026741 | -19.6725 | 0 | 0 | 3.9769e-05 | 0 | 0 | 0.00044059 | 1100 | 101325 | 0.1782 | 0 | 101325 | 0.13775 | 101325
|  |  | 0.13788 | 0.0243 | -19.3674 | 0 | 0 | 3.9769e-05 | 0 | 0 | 0.00044059 | 1100 | 101325 | 0.1782 | 0 | 101325 | 0.13788 | 101325
|  |  | 0.138 | 0.021904 | -18.9429 | 0 | 0 | 3.9769e-05 | 0 | 0 | 0.00044059 | 1100 | 101325 | 0.1782 | 0 | 101325 | 0.138 | 101325
|  |  | 0.13813 | 0.019569 | -18.4016 | 0 | 0 | 3.9769e-05 | 0 | 0 | 0.00044059 | 1100 | 101325 | 0.1782 | 0 | 101325 | 0.13813 | 101325
|  |  | 0.13825 | 0.017309 | -17.7468 | 0 | 0 | 3.9769e-05 | 0 | 0 | 0.00044059 | 1100 | 101325 | 0.1782 | 0 | 101325 | 0.13825 | 101325
|  |  | 0.13838 | 0.015137 | -16.9826 | 0 | 0 | 3.9769e-05 | 0 | 0 | 0.00044059 | 1100 | 101325 | 0.1782 | 0 | 101325 | 0.13838 | 101325
|  |  | 0.1385 | 0.013067 | -16.1138 | 0 | 0 | 3.9769e-05 | 0 | 0 | 0.00044059 | 1100 | 101325 | 0.1782 | 0 | 101325 | 0.1385 | 101325
|  |  | 0.13863 | 0.011112 | -15.1455 | 0 | 0 | 3.9769e-05 | 0 | 0 | 0.00044059 | 1100 | 101325 | 0.1782 | 0 | 101325 | 0.13863 | 101325
|  |  | 0.13875 | 0.0092847 | -14.0839 | 0 | 0 | 3.9769e-05 | 0 | 0 | 0.00044059 | 1100 | 101325 | 0.1782 | 0 | 101325 | 0.13875 | 101325
|  |  | 0.13888 | 0.0075951 | -12.9355 | 0 | 0 | 3.9769e-05 | 0 | 0 | 0.00044059 | 1100 | 101325 | 0.1782 | 0 | 101325 | 0.13888 | 101325
|  |  | 0.139 | 0.0060542 | -11.7073 | 0 | 0 | 3.9769e-05 | 0 | 0 | 0.00044059 | 1100 | 101325 | 0.1782 | 0 | 101325 | 0.139 | 101325
|  |  | 0.13913 | 0.0046713 | -10.407 | 0 | 0 | 3.9769e-05 | 0 | 0 | 0.00044059 | 1100 | 101325 | 0.1782 | 0 | 101325 | 0.13913 | 101325
|  |  | 0.13925 | 0.0034551 | -9.0424 | 0 | 0 | 3.9769e-05 | 0 | 0 | 0.00044059 | 1100 | 101325 | 0.1782 | 0 | 101325 | 0.13925 | 101325
|  |  | 0.13938 | 0.002413 | -7.6222 | 0 | 0 | 3.9769e-05 | 0 | 0 | 0.00044059 | 1100 | 101325 | 0.1782 | 0 | 101325 | 0.13938 | 101325
|  |  | 0.1395 | 0.0015515 | -6.1549 | 0 | 0 | 3.9769e-05 | 0 | 0 | 0.00044059 | 1100 | 101325 | 0.1782 | 0 | 101325 | 0.1395 | 101325
|  |  | 0.13963 | 0.00087587 | -4.6497 | 0 | 0 | 3.9769e-05 | 0 | 0 | 0.00044059 | 1100 | 101325 | 0.1782 | 0 | 101325 | 0.13963 | 101325
|  |  | 0.13975 | 0.00039028 | -3.1158 | 0 | 0 | 3.9769e-05 | 0 | 0 | 0.00044059 | 1100 | 101325 | 0.1782 | 0 | 101325 | 0.13975 | 101325
|  |  | 0.13988 | 9.7721e-05 | -1.5627 | 0 | 0 | 3.9769e-05 | 0 | 0 | 0.00044059 | 1100 | 101325 | 0.1782 | 0 | 101325 | 0.13988 | 101325
|  |  | 0.14 | 0 | 2.5123e-11 | 1 | 0 | 3.9769e-05 | 0 | 0 | 0.00044059 | 1100 | 101325 | 0.1782 | -5.6236e-23 | 101325 | 0.14 | 101325
|  |  | 0.14013 | 9.7721e-05 | 1.5627 | 1 | 6.9266e-07 | 4.0462e-05 | 4.8487e-07 | 5.7443e-07 | 0.00046042 | 1053.0339 | 99628.8576 | 0.20213 | -0.24681 | 99628.6108 | 0.14013 | 99628.6108
|  |  | 0.14025 | 0.00039028 | 3.1158 | 1 | 2.7664e-06 | 4.2536e-05 | 1.9365e-06 | 2.2942e-06 | 0.00051978 | 942.382 | 95748.2625 | 0.26633 | -1.2928 | 95746.9697 | 0.14025 | 95746.9697
|  |  | 0.14038 | 0.00087587 | 4.6497 | 1 | 6.2084e-06 | 4.5978e-05 | 4.3459e-06 | 5.1486e-06 | 0.00061832 | 819.2914 | 91608.4995 | 0.35343 | -3.8205 | 91604.679 | 0.14038 | 91604.679
|  |  | 0.1405 | 0.0015515 | 6.1549 | 1 | 1.0997e-05 | 5.0767e-05 | 7.6982e-06 | 9.1202e-06 | 0.00075541 | 708.6404 | 87672.3245 | 0.44774 | -8.4809 | 87663.8436 | 0.1405 | 87663.8436
|  |  | 0.14063 | 0.002413 | 7.6222 | 1 | 1.7104e-05 | 5.6873e-05 | 1.1973e-05 | 1.4184e-05 | 0.00093022 | 619.2022 | 84205.8292 | 0.53807 | -15.6303 | 84190.1989 | 0.14063 | 84190.1989
|  |  | 0.14075 | 0.0034551 | 9.0424 | 1 | 2.449e-05 | 6.426e-05 | 1.7143e-05 | 2.031e-05 | 0.0011417 | 551.3519 | 81444.5071 | 0.61852 | -25.287 | 81419.2201 | 0.14075 | 81419.2201
|  |  | 0.14088 | 0.0046713 | 10.407 | 1 | 3.3111e-05 | 7.2881e-05 | 2.3178e-05 | 2.7459e-05 | 0.0013884 | 501.1559 | 79382.2823 | 0.68765 | -37.238 | 79345.0443 | 0.14088 | 79345.0443
|  |  | 0.141 | 0.0060542 | 11.7073 | 1 | 4.2913e-05 | 8.2683e-05 | 3.0039e-05 | 3.5588e-05 | 0.001669 | 463.9452 | 77866.9482 | 0.7463 | -51.1444 | 77815.8039 | 0.141 | 77815.8039
|  |  | 0.14113 | 0.0075951 | 12.9355 | 1 | 5.3836e-05 | 9.3605e-05 | 3.7685e-05 | 4.4646e-05 | 0.0019817 | 435.9543 | 76738.9393 | 0.79594 | -66.5914 | 76672.3478 | 0.14113 | 76672.3478
|  |  | 0.14125 | 0.0092847 | 14.0839 | 1 | 6.5812e-05 | 0.00010558 | 4.6068e-05 | 5.4578e-05 | 0.0023245 | 414.516 | 75879.7892 | 0.83802 | -83.1134 | 75796.6758 | 0.14125 | 75796.6758
|  |  | 0.14138 | 0.011112 | 15.1455 | 1 | 7.8768e-05 | 0.00011854 | 5.5137e-05 | 6.5322e-05 | 0.0026954 | 397.8044 | 75210.0171 | 0.87376 | -100.2146 | 75109.8024 | 0.14138 | 75109.8024
|  |  | 0.1415 | 0.013067 | 16.1138 | 1 | 9.2623e-05 | 0.00013239 | 6.4836e-05 | 7.6813e-05 | 0.003092 | 384.5657 | 74677.0886 | 0.90421 | -117.3903 | 74559.6983 | 0.1415 | 74559.6983
|  |  | 0.14163 | 0.015137 | 16.9826 | 1 | 0.00010729 | 0.00014706 | 7.5105e-05 | 8.8978e-05 | 0.003512 | 373.9259 | 74245.6936 | 0.93023 | -134.1436 | 74111.55 | 0.14163 | 74111.55
|  |  | 0.14175 | 0.017309 | 17.7468 | 1 | 0.00012269 | 0.00016246 | 8.5881e-05 | 0.00010174 | 0.0039526 | 365.2645 | 73891.458 | 0.95254 | -150.0008 | 73741.4571 | 0.14175 | 73741.4571
|  |  | 0.14188 | 0.019569 | 18.4016 | 1 | 0.00013871 | 0.00017848 | 9.7096e-05 | 0.00011503 | 0.0044113 | 358.133 | 73597.0814 | 0.97174 | -164.5238 | 73432.5575 | 0.14188 | 73432.5575
|  |  | 0.142 | 0.021904 | 18.9429 | 1 | 0.00015526 | 0.00019503 | 0.00010868 | 0.00012876 | 0.0048851 | 352.2017 | 73349.966 | 0.98832 | -177.32 | 73172.646 | 0.142 | 73172.646
|  |  | 0.14213 | 0.0243 | 19.3674 | 1 | 0.00017224 | 0.00021201 | 0.00012057 | 0.00014284 | 0.0053712 | 347.2243 | 73140.7304 | 1.0027 | -188.0513 | 72952.6791 | 0.14213 | 72952.6791
|  |  | 0.14225 | 0.026741 | 19.6725 | 1 | 0.00018955 | 0.00022932 | 0.00013268 | 0.00015719 | 0.0058666 | 343.0141 | 72962.2524 | 1.0152 | -196.4406 | 72765.8118 | 0.14225 | 72765.8118
|  |  | 0.14238 | 0.029213 | 19.8563 | 1 | 0.00020707 | 0.00024684 | 0.00014495 | 0.00017172 | 0.0063681 | 339.4278 | 72809.0362 | 1.0261 | -202.2776 | 72606.7587 | 0.14238 | 72606.7587
|  |  | 0.1425 | 0.0317 | 19.9177 | 1 | 0.0002247 | 0.00026447 | 0.00015729 | 0.00018634 | 0.0068728 | 336.3542 | 72676.7809 | 1.0356 | -205.4222 | 72471.3587 | 0.1425 | 72471.3587
|  |  | 0.14263 | 0.034187 | 19.8563 | 1 | 0.00024233 | 0.0002821 | 0.00016963 | 0.00020096 | 0.0073775 | 333.7058 | 72562.0797 | 1.044 | -205.8071 | 72356.2726 | 0.14263 | 72356.2726
|  |  | 0.14275 | 0.036659 | 19.6725 | 1 | 0.00025985 | 0.00029962 | 0.00018189 | 0.00021549 | 0.007879 | 331.4132 | 72462.2061 | 1.0513 | -203.4379 | 72258.7682 | 0.14275 | 72258.7682
|  |  | 0.14288 | 0.0391 | 19.3674 | 1 | 0.00027715 | 0.00031692 | 0.00019401 | 0.00022984 | 0.0083744 | 329.4211 | 72374.9576 | 1.0578 | -198.3921 | 72176.5654 | 0.14288 | 72176.5654
|  |  | 0.143 | 0.041496 | 18.9429 | 1 | 0.00029413 | 0.0003339 | 0.00020589 | 0.00024392 | 0.0088605 | 327.6846 | 72298.5412 | 1.0635 | -190.8164 | 72107.7248 | 0.143 | 72107.7248
|  |  | 0.14313 | 0.043831 | 18.4016 | 1 | 0.00031068 | 0.00035045 | 0.00021748 | 0.00025765 | 0.0093343 | 326.1674 | 72231.4868 | 1.0686 | -180.9219 | 72050.565 | 0.14313 | 72050.565
|  |  | 0.14325 | 0.046091 | 17.7468 | 1 | 0.00032671 | 0.00036648 | 0.00022869 | 0.00027094 | 0.009793 | 324.8396 | 72172.5821 | 1.0731 | -168.9785 | 72003.6037 | 0.14325 | 72003.6037
|  |  | 0.14338 | 0.048263 | 16.9826 | 1 | 0.0003421 | 0.00038187 | 0.00023947 | 0.0002837 | 0.010234 | 323.6768 | 72120.8221 | 1.077 | -155.3075 | 71965.5146 | 0.14338 | 71965.5146
|  |  | 0.1435 | 0.050333 | 16.1138 | 1 | 0.00035677 | 0.00039654 | 0.00024974 | 0.00029587 | 0.010654 | 322.6589 | 72075.3701 | 1.0805 | -140.2731 | 71935.097 | 0.1435 | 71935.097
|  |  | 0.14363 | 0.052288 | 15.1455 | 1 | 0.00037063 | 0.00041039 | 0.00025944 | 0.00030736 | 0.01105 | 321.7689 | 72035.5277 | 1.0835 | -124.273 | 71911.2547 | 0.14363 | 71911.2547
|  |  | 0.14375 | 0.054115 | 14.0839 | 1 | 0.00038358 | 0.00042335 | 0.00026851 | 0.0003181 | 0.011421 | 320.993 | 72000.7104 | 1.0862 | -107.7279 | 71892.9826 | 0.14375 | 71892.9826
|  |  | 0.14388 | 0.055805 | 12.9355 | 1 | 0.00039556 | 0.00043533 | 0.00027689 | 0.00032804 | 0.011764 | 320.3196 | 71970.4292 | 1.0885 | -91.071 | 71879.3582 | 0.14388 | 71879.3582
|  |  | 0.144 | 0.057346 | 11.7073 | 1 | 0.00040648 | 0.00044625 | 0.00028454 | 0.00033709 | 0.012077 | 319.7389 | 71944.2747 | 1.0906 | -74.7369 | 71869.5378 | 0.144 | 71869.5378
|  |  | 0.14413 | 0.058729 | 10.407 | 1 | 0.00041628 | 0.00045605 | 0.0002914 | 0.00034522 | 0.012357 | 319.243 | 71921.906 | 1.0923 | -59.1505 | 71862.7556 | 0.14413 | 71862.7556
|  |  | 0.14425 | 0.059945 | 9.0424 | 1 | 0.0004249 | 0.00046467 | 0.00029743 | 0.00035237 | 0.012604 | 318.8252 | 71903.0404 | 1.0938 | -44.7161 | 71858.3244 | 0.14425 | 71858.3244
|  |  | 0.14438 | 0.060987 | 7.6222 | 1 | 0.00043229 | 0.00047206 | 0.0003026 | 0.0003585 | 0.012815 | 318.4802 | 71887.4461 | 1.095 | -31.8076 | 71855.6385 | 0.14438 | 71855.6385
|  |  | 0.1445 | 0.061848 | 6.1549 | 1 | 0.0004384 | 0.00047816 | 0.00030688 | 0.00036356 | 0.01299 | 318.2034 | 71874.936 | 1.0959 | -20.7588 | 71854.1772 | 0.1445 | 71854.1772
|  |  | 0.14463 | 0.062524 | 4.6497 | 1 | 0.00044318 | 0.00048295 | 0.00031023 | 0.00036753 | 0.013127 | 317.9917 | 71865.3631 | 1.0967 | -11.8551 | 71853.508 | 0.14463 | 71853.508
|  |  | 0.14475 | 0.06301 | 3.1158 | 1 | 0.00044663 | 0.0004864 | 0.00031264 | 0.00037039 | 0.013226 | 317.8422 | 71858.6167 | 1.0972 | -5.3261 | 71853.2906 | 0.14475 | 71853.2906
|  |  | 0.14488 | 0.063302 | 1.5627 | 1 | 0.0004487 | 0.00048847 | 0.00031409 | 0.00037211 | 0.013285 | 317.7534 | 71854.6198 | 1.0975 | -1.3402 | 71853.2797 | 0.14488 | 71853.2797
|  |  | 0.145 | 0.0634 | -3.7362e-11 | 0 | 0 | 3.9769e-05 | 0 | 0 | 0.00044059 | 1100 | 101325 | 0.1782 | 0 | 101325 | 0.145 | 101325
|  |  | 0.14513 | 0.063302 | -1.5627 | 0 | 0 | 3.9769e-05 | 0 | 0 | 0.00044059 | 1100 | 101325 | 0.1782 | 0 | 101325 | 0.14513 | 101325
|  |  | 0.14525 | 0.06301 | -3.1158 | 0 | 0 | 3.9769e-05 | 0 | 0 | 0.00044059 | 1100 | 101325 | 0.1782 | 0 | 101325 | 0.14525 | 101325
|  |  | 0.14538 | 0.062524 | -4.6497 | 0 | 0 | 3.9769e-05 | 0 | 0 | 0.00044059 | 1100 | 101325 | 0.1782 | 0 | 101325 | 0.14538 | 101325
|  |  | 0.1455 | 0.061848 | -6.1549 | 0 | 0 | 3.9769e-05 | 0 | 0 | 0.00044059 | 1100 | 101325 | 0.1782 | 0 | 101325 | 0.1455 | 101325
|  |  | 0.14563 | 0.060987 | -7.6222 | 0 | 0 | 3.9769e-05 | 0 | 0 | 0.00044059 | 1100 | 101325 | 0.1782 | 0 | 101325 | 0.14563 | 101325
|  |  | 0.14575 | 0.059945 | -9.0424 | 0 | 0 | 3.9769e-05 | 0 | 0 | 0.00044059 | 1100 | 101325 | 0.1782 | 0 | 101325 | 0.14575 | 101325
|  |  | 0.14588 | 0.058729 | -10.407 | 0 | 0 | 3.9769e-05 | 0 | 0 | 0.00044059 | 1100 | 101325 | 0.1782 | 0 | 101325 | 0.14588 | 101325
|  |  | 0.146 | 0.057346 | -11.7073 | 0 | 0 | 3.9769e-05 | 0 | 0 | 0.00044059 | 1100 | 101325 | 0.1782 | 0 | 101325 | 0.146 | 101325
|  |  | 0.14613 | 0.055805 | -12.9355 | 0 | 0 | 3.9769e-05 | 0 | 0 | 0.00044059 | 1100 | 101325 | 0.1782 | 0 | 101325 | 0.14613 | 101325
|  |  | 0.14625 | 0.054115 | -14.0839 | 0 | 0 | 3.9769e-05 | 0 | 0 | 0.00044059 | 1100 | 101325 | 0.1782 | 0 | 101325 | 0.14625 | 101325
|  |  | 0.14638 | 0.052288 | -15.1455 | 0 | 0 | 3.9769e-05 | 0 | 0 | 0.00044059 | 1100 | 101325 | 0.1782 | 0 | 101325 | 0.14638 | 101325
|  |  | 0.1465 | 0.050333 | -16.1138 | 0 | 0 | 3.9769e-05 | 0 | 0 | 0.00044059 | 1100 | 101325 | 0.1782 | 0 | 101325 | 0.1465 | 101325
|  |  | 0.14663 | 0.048263 | -16.9826 | 0 | 0 | 3.9769e-05 | 0 | 0 | 0.00044059 | 1100 | 101325 | 0.1782 | 0 | 101325 | 0.14663 | 101325
|  |  | 0.14675 | 0.046091 | -17.7468 | 0 | 0 | 3.9769e-05 | 0 | 0 | 0.00044059 | 1100 | 101325 | 0.1782 | 0 | 101325 | 0.14675 | 101325
|  |  | 0.14688 | 0.043831 | -18.4016 | 0 | 0 | 3.9769e-05 | 0 | 0 | 0.00044059 | 1100 | 101325 | 0.1782 | 0 | 101325 | 0.14688 | 101325
|  |  | 0.147 | 0.041496 | -18.9429 | 0 | 0 | 3.9769e-05 | 0 | 0 | 0.00044059 | 1100 | 101325 | 0.1782 | 0 | 101325 | 0.147 | 101325
|  |  | 0.14713 | 0.0391 | -19.3674 | 0 | 0 | 3.9769e-05 | 0 | 0 | 0.00044059 | 1100 | 101325 | 0.1782 | 0 | 101325 | 0.14713 | 101325
|  |  | 0.14725 | 0.036659 | -19.6725 | 0 | 0 | 3.9769e-05 | 0 | 0 | 0.00044059 | 1100 | 101325 | 0.1782 | 0 | 101325 | 0.14725 | 101325
|  |  | 0.14738 | 0.034187 | -19.8563 | 0 | 0 | 3.9769e-05 | 0 | 0 | 0.00044059 | 1100 | 101325 | 0.1782 | 0 | 101325 | 0.14738 | 101325
|  |  | 0.1475 | 0.0317 | -19.9177 | 0 | 0 | 3.9769e-05 | 0 | 0 | 0.00044059 | 1100 | 101325 | 0.1782 | 0 | 101325 | 0.1475 | 101325
|  |  | 0.14763 | 0.029213 | -19.8563 | 0 | 0 | 3.9769e-05 | 0 | 0 | 0.00044059 | 1100 | 101325 | 0.1782 | 0 | 101325 | 0.14763 | 101325
|  |  | 0.14775 | 0.026741 | -19.6725 | 0 | 0 | 3.9769e-05 | 0 | 0 | 0.00044059 | 1100 | 101325 | 0.1782 | 0 | 101325 | 0.14775 | 101325
|  |  | 0.14788 | 0.0243 | -19.3674 | 0 | 0 | 3.9769e-05 | 0 | 0 | 0.00044059 | 1100 | 101325 | 0.1782 | 0 | 101325 | 0.14788 | 101325
|  |  | 0.148 | 0.021904 | -18.9429 | 0 | 0 | 3.9769e-05 | 0 | 0 | 0.00044059 | 1100 | 101325 | 0.1782 | 0 | 101325 | 0.148 | 101325
|  |  | 0.14813 | 0.019569 | -18.4016 | 0 | 0 | 3.9769e-05 | 0 | 0 | 0.00044059 | 1100 | 101325 | 0.1782 | 0 | 101325 | 0.14813 | 101325
|  |  | 0.14825 | 0.017309 | -17.7468 | 0 | 0 | 3.9769e-05 | 0 | 0 | 0.00044059 | 1100 | 101325 | 0.1782 | 0 | 101325 | 0.14825 | 101325
|  |  | 0.14838 | 0.015137 | -16.9826 | 0 | 0 | 3.9769e-05 | 0 | 0 | 0.00044059 | 1100 | 101325 | 0.1782 | 0 | 101325 | 0.14838 | 101325
|  |  | 0.1485 | 0.013067 | -16.1138 | 0 | 0 | 3.9769e-05 | 0 | 0 | 0.00044059 | 1100 | 101325 | 0.1782 | 0 | 101325 | 0.1485 | 101325
|  |  | 0.14863 | 0.011112 | -15.1455 | 0 | 0 | 3.9769e-05 | 0 | 0 | 0.00044059 | 1100 | 101325 | 0.1782 | 0 | 101325 | 0.14863 | 101325
|  |  | 0.14875 | 0.0092847 | -14.0839 | 0 | 0 | 3.9769e-05 | 0 | 0 | 0.00044059 | 1100 | 101325 | 0.1782 | 0 | 101325 | 0.14875 | 101325
|  |  | 0.14888 | 0.0075951 | -12.9355 | 0 | 0 | 3.9769e-05 | 0 | 0 | 0.00044059 | 1100 | 101325 | 0.1782 | 0 | 101325 | 0.14888 | 101325
|  |  | 0.149 | 0.0060542 | -11.7073 | 0 | 0 | 3.9769e-05 | 0 | 0 | 0.00044059 | 1100 | 101325 | 0.1782 | 0 | 101325 | 0.149 | 101325
|  |  | 0.14913 | 0.0046713 | -10.407 | 0 | 0 | 3.9769e-05 | 0 | 0 | 0.00044059 | 1100 | 101325 | 0.1782 | 0 | 101325 | 0.14913 | 101325
|  |  | 0.14925 | 0.0034551 | -9.0424 | 0 | 0 | 3.9769e-05 | 0 | 0 | 0.00044059 | 1100 | 101325 | 0.1782 | 0 | 101325 | 0.14925 | 101325
|  |  | 0.14938 | 0.002413 | -7.6222 | 0 | 0 | 3.9769e-05 | 0 | 0 | 0.00044059 | 1100 | 101325 | 0.1782 | 0 | 101325 | 0.14938 | 101325
|  |  | 0.1495 | 0.0015515 | -6.1549 | 0 | 0 | 3.9769e-05 | 0 | 0 | 0.00044059 | 1100 | 101325 | 0.1782 | 0 | 101325 | 0.1495 | 101325
|  |  | 0.14963 | 0.00087587 | -4.6497 | 0 | 0 | 3.9769e-05 | 0 | 0 | 0.00044059 | 1100 | 101325 | 0.1782 | 0 | 101325 | 0.14963 | 101325
|  |  | 0.14975 | 0.00039028 | -3.1158 | 0 | 0 | 3.9769e-05 | 0 | 0 | 0.00044059 | 1100 | 101325 | 0.1782 | 0 | 101325 | 0.14975 | 101325
|  |  | 0.14988 | 9.7721e-05 | -1.5627 | 0 | 0 | 3.9769e-05 | 0 | 0 | 0.00044059 | 1100 | 101325 | 0.1782 | 0 | 101325 | 0.14988 | 101325
|  |  | 0.15 | 0 | 3.7431e-11 | 0 | 0 | 3.9769e-05 | 0 | 0 | 0.00044059 | 1100 | 101325 | 0.1782 | 0 | 101325 | 0.15 | 101325
|  |  | 0.15013 | 9.7721e-05 | 1.5627 | 0 | 0 | 3.9769e-05 | 0 | 0 | 0.00044059 | 1100 | 101325 | 0.1782 | 0 | 101325 | 0.15013 | 101325
|  |  | 0.15025 | 0.00039028 | 3.1158 | 0 | 0 | 3.9769e-05 | 0 | 0 | 0.00044059 | 1100 | 101325 | 0.1782 | 0 | 101325 | 0.15025 | 101325
|  |  | 0.15038 | 0.00087587 | 4.6497 | 0 | 0 | 3.9769e-05 | 0 | 0 | 0.00044059 | 1100 | 101325 | 0.1782 | 0 | 101325 | 0.15038 | 101325
|  |  | 0.1505 | 0.0015515 | 6.1549 | 0 | 0 | 3.9769e-05 | 0 | 0 | 0.00044059 | 1100 | 101325 | 0.1782 | 0 | 101325 | 0.1505 | 101325
|  |  | 0.15063 | 0.002413 | 7.6222 | 0 | 0 | 3.9769e-05 | 0 | 0 | 0.00044059 | 1100 | 101325 | 0.1782 | 0 | 101325 | 0.15063 | 101325
|  |  | 0.15075 | 0.0034551 | 9.0424 | 0 | 0 | 3.9769e-05 | 0 | 0 | 0.00044059 | 1100 | 101325 | 0.1782 | 0 | 101325 | 0.15075 | 101325
|  |  | 0.15088 | 0.0046713 | 10.407 | 0 | 0 | 3.9769e-05 | 0 | 0 | 0.00044059 | 1100 | 101325 | 0.1782 | 0 | 101325 | 0.15088 | 101325
|  |  | 0.151 | 0.0060542 | 11.7073 | 0 | 0 | 3.9769e-05 | 0 | 0 | 0.00044059 | 1100 | 101325 | 0.1782 | 0 | 101325 | 0.151 | 101325
|  |  | 0.15113 | 0.0075951 | 12.9355 | 0 | 0 | 3.9769e-05 | 0 | 0 | 0.00044059 | 1100 | 101325 | 0.1782 | 0 | 101325 | 0.15113 | 101325
|  |  | 0.15125 | 0.0092847 | 14.0839 | 0 | 0 | 3.9769e-05 | 0 | 0 | 0.00044059 | 1100 | 101325 | 0.1782 | 0 | 101325 | 0.15125 | 101325
|  |  | 0.15138 | 0.011112 | 15.1455 | 0 | 0 | 3.9769e-05 | 0 | 0 | 0.00044059 | 1100 | 101325 | 0.1782 | 0 | 101325 | 0.15138 | 101325
|  |  | 0.1515 | 0.013067 | 16.1138 | 0 | 0 | 3.9769e-05 | 0 | 0 | 0.00044059 | 1100 | 101325 | 0.1782 | 0 | 101325 | 0.1515 | 101325
|  |  | 0.15163 | 0.015137 | 16.9826 | 0 | 0 | 3.9769e-05 | 0 | 0 | 0.00044059 | 1100 | 101325 | 0.1782 | 0 | 101325 | 0.15163 | 101325
|  |  | 0.15175 | 0.017309 | 17.7468 | 0 | 0 | 3.9769e-05 | 0 | 0 | 0.00044059 | 1100 | 101325 | 0.1782 | 0 | 101325 | 0.15175 | 101325
|  |  | 0.15188 | 0.019569 | 18.4016 | 0 | 0 | 3.9769e-05 | 0 | 0 | 0.00044059 | 1100 | 101325 | 0.1782 | 0 | 101325 | 0.15188 | 101325
|  |  | 0.152 | 0.021904 | 18.9429 | 0 | 0 | 3.9769e-05 | 0 | 0 | 0.00044059 | 1100 | 101325 | 0.1782 | 0 | 101325 | 0.152 | 101325
|  |  | 0.15213 | 0.0243 | 19.3674 | 0 | 0 | 3.9769e-05 | 0 | 0 | 0.00044059 | 1100 | 101325 | 0.1782 | 0 | 101325 | 0.15213 | 101325
|  |  | 0.15225 | 0.026741 | 19.6725 | 0 | 0 | 3.9769e-05 | 0 | 0 | 0.00044059 | 1100 | 101325 | 0.1782 | 0 | 101325 | 0.15225 | 101325
|  |  | 0.15238 | 0.029213 | 19.8563 | 0 | 0 | 3.9769e-05 | 0 | 0 | 0.00044059 | 1100 | 101325 | 0.1782 | 0 | 101325 | 0.15238 | 101325
|  |  | 0.1525 | 0.0317 | 19.9177 | 0 | 0 | 3.9769e-05 | 0 | 0 | 0.00044059 | 1100 | 101325 | 0.1782 | 0 | 101325 | 0.1525 | 101325
|  |  | 0.15263 | 0.034187 | 19.8563 | 0 | 0 | 3.9769e-05 | 0 | 0 | 0.00044059 | 1100 | 101325 | 0.1782 | 0 | 101325 | 0.15263 | 101325
|  |  | 0.15275 | 0.036659 | 19.6725 | 0 | 0 | 3.9769e-05 | 0 | 0 | 0.00044059 | 1100 | 101325 | 0.1782 | 0 | 101325 | 0.15275 | 101325
|  |  | 0.15288 | 0.0391 | 19.3674 | 0 | 0 | 3.9769e-05 | 0 | 0 | 0.00044059 | 1100 | 101325 | 0.1782 | 0 | 101325 | 0.15288 | 101325
|  |  | 0.153 | 0.041496 | 18.9429 | 0 | 0 | 3.9769e-05 | 0 | 0 | 0.00044059 | 1100 | 101325 | 0.1782 | 0 | 101325 | 0.153 | 101325
|  |  | 0.15313 | 0.043831 | 18.4016 | 0 | 0 | 3.9769e-05 | 0 | 0 | 0.00044059 | 1100 | 101325 | 0.1782 | 0 | 101325 | 0.15313 | 101325
|  |  | 0.15325 | 0.046091 | 17.7468 | 0 | 0 | 3.9769e-05 | 0 | 0 | 0.00044059 | 1100 | 101325 | 0.1782 | 0 | 101325 | 0.15325 | 101325
|  |  | 0.15338 | 0.048263 | 16.9826 | 0 | 0 | 3.9769e-05 | 0 | 0 | 0.00044059 | 1100 | 101325 | 0.1782 | 0 | 101325 | 0.15338 | 101325
|  |  | 0.1535 | 0.050333 | 16.1138 | 0 | 0 | 3.9769e-05 | 0 | 0 | 0.00044059 | 1100 | 101325 | 0.1782 | 0 | 101325 | 0.1535 | 101325
|  |  | 0.15363 | 0.052288 | 15.1455 | 0 | 0 | 3.9769e-05 | 0 | 0 | 0.00044059 | 1100 | 101325 | 0.1782 | 0 | 101325 | 0.15363 | 101325
|  |  | 0.15375 | 0.054115 | 14.0839 | 0 | 0 | 3.9769e-05 | 0 | 0 | 0.00044059 | 1100 | 101325 | 0.1782 | 0 | 101325 | 0.15375 | 101325
|  |  | 0.15388 | 0.055805 | 12.9355 | 0 | 0 | 3.9769e-05 | 0 | 0 | 0.00044059 | 1100 | 101325 | 0.1782 | 0 | 101325 | 0.15388 | 101325
|  |  | 0.154 | 0.057346 | 11.7073 | 0 | 0 | 3.9769e-05 | 0 | 0 | 0.00044059 | 1100 | 101325 | 0.1782 | 0 | 101325 | 0.154 | 101325
|  |  | 0.15413 | 0.058729 | 10.407 | 0 | 0 | 3.9769e-05 | 0 | 0 | 0.00044059 | 1100 | 101325 | 0.1782 | 0 | 101325 | 0.15413 | 101325
|  |  | 0.15425 | 0.059945 | 9.0424 | 0 | 0 | 3.9769e-05 | 0 | 0 | 0.00044059 | 1100 | 101325 | 0.1782 | 0 | 101325 | 0.15425 | 101325
|  |  | 0.15438 | 0.060987 | 7.6222 | 0 | 0 | 3.9769e-05 | 0 | 0 | 0.00044059 | 1100 | 101325 | 0.1782 | 0 | 101325 | 0.15438 | 101325
|  |  | 0.1545 | 0.061848 | 6.1549 | 0 | 0 | 3.9769e-05 | 0 | 0 | 0.00044059 | 1100 | 101325 | 0.1782 | 0 | 101325 | 0.1545 | 101325
|  |  | 0.15463 | 0.062524 | 4.6497 | 0 | 0 | 3.9769e-05 | 0 | 0 | 0.00044059 | 1100 | 101325 | 0.1782 | 0 | 101325 | 0.15463 | 101325
|  |  | 0.15475 | 0.06301 | 3.1158 | 0 | 0 | 3.9769e-05 | 0 | 0 | 0.00044059 | 1100 | 101325 | 0.1782 | 0 | 101325 | 0.15475 | 101325
|  |  | 0.15488 | 0.063302 | 1.5627 | 0 | 0 | 3.9769e-05 | 0 | 0 | 0.00044059 | 1100 | 101325 | 0.1782 | 0 | 101325 | 0.15488 | 101325
|  |  | 0.155 | 0.0634 | -4.9953e-11 | 0 | 0 | 3.9769e-05 | 0 | 0 | 0.00044059 | 1100 | 101325 | 0.1782 | 0 | 101325 | 0.155 | 101325
|  |  | 0.15513 | 0.063302 | -1.5627 | 0 | 0 | 3.9769e-05 | 0 | 0 | 0.00044059 | 1100 | 101325 | 0.1782 | 0 | 101325 | 0.15513 | 101325
|  |  | 0.15525 | 0.06301 | -3.1158 | 0 | 0 | 3.9769e-05 | 0 | 0 | 0.00044059 | 1100 | 101325 | 0.1782 | 0 | 101325 | 0.15525 | 101325
|  |  | 0.15538 | 0.062524 | -4.6497 | 0 | 0 | 3.9769e-05 | 0 | 0 | 0.00044059 | 1100 | 101325 | 0.1782 | 0 | 101325 | 0.15538 | 101325
|  |  | 0.1555 | 0.061848 | -6.1549 | 0 | 0 | 3.9769e-05 | 0 | 0 | 0.00044059 | 1100 | 101325 | 0.1782 | 0 | 101325 | 0.1555 | 101325
|  |  | 0.15563 | 0.060987 | -7.6222 | 0 | 0 | 3.9769e-05 | 0 | 0 | 0.00044059 | 1100 | 101325 | 0.1782 | 0 | 101325 | 0.15563 | 101325
|  |  | 0.15575 | 0.059945 | -9.0424 | 0 | 0 | 3.9769e-05 | 0 | 0 | 0.00044059 | 1100 | 101325 | 0.1782 | 0 | 101325 | 0.15575 | 101325
|  |  | 0.15588 | 0.058729 | -10.407 | 0 | 0 | 3.9769e-05 | 0 | 0 | 0.00044059 | 1100 | 101325 | 0.1782 | 0 | 101325 | 0.15588 | 101325
|  |  | 0.156 | 0.057346 | -11.7073 | 0 | 0 | 3.9769e-05 | 0 | 0 | 0.00044059 | 1100 | 101325 | 0.1782 | 0 | 101325 | 0.156 | 101325
|  |  | 0.15613 | 0.055805 | -12.9355 | 0 | 0 | 3.9769e-05 | 0 | 0 | 0.00044059 | 1100 | 101325 | 0.1782 | 0 | 101325 | 0.15613 | 101325
|  |  | 0.15625 | 0.054115 | -14.0839 | 0 | 0 | 3.9769e-05 | 0 | 0 | 0.00044059 | 1100 | 101325 | 0.1782 | 0 | 101325 | 0.15625 | 101325
|  |  | 0.15638 | 0.052288 | -15.1455 | 0 | 0 | 3.9769e-05 | 0 | 0 | 0.00044059 | 1100 | 101325 | 0.1782 | 0 | 101325 | 0.15638 | 101325
|  |  | 0.1565 | 0.050333 | -16.1138 | 0 | 0 | 3.9769e-05 | 0 | 0 | 0.00044059 | 1100 | 101325 | 0.1782 | 0 | 101325 | 0.1565 | 101325
|  |  | 0.15663 | 0.048263 | -16.9826 | 0 | 0 | 3.9769e-05 | 0 | 0 | 0.00044059 | 1100 | 101325 | 0.1782 | 0 | 101325 | 0.15663 | 101325
|  |  | 0.15675 | 0.046091 | -17.7468 | 0 | 0 | 3.9769e-05 | 0 | 0 | 0.00044059 | 1100 | 101325 | 0.1782 | 0 | 101325 | 0.15675 | 101325
|  |  | 0.15688 | 0.043831 | -18.4016 | 0 | 0 | 3.9769e-05 | 0 | 0 | 0.00044059 | 1100 | 101325 | 0.1782 | 0 | 101325 | 0.15688 | 101325
|  |  | 0.157 | 0.041496 | -18.9429 | 0 | 0 | 3.9769e-05 | 0 | 0 | 0.00044059 | 1100 | 101325 | 0.1782 | 0 | 101325 | 0.157 | 101325
|  |  | 0.15713 | 0.0391 | -19.3674 | 0 | 0 | 3.9769e-05 | 0 | 0 | 0.00044059 | 1100 | 101325 | 0.1782 | 0 | 101325 | 0.15713 | 101325
|  |  | 0.15725 | 0.036659 | -19.6725 | 0 | 0 | 3.9769e-05 | 0 | 0 | 0.00044059 | 1100 | 101325 | 0.1782 | 0 | 101325 | 0.15725 | 101325
|  |  | 0.15738 | 0.034187 | -19.8563 | 0 | 0 | 3.9769e-05 | 0 | 0 | 0.00044059 | 1100 | 101325 | 0.1782 | 0 | 101325 | 0.15738 | 101325
|  |  | 0.1575 | 0.0317 | -19.9177 | 0 | 0 | 3.9769e-05 | 0 | 0 | 0.00044059 | 1100 | 101325 | 0.1782 | 0 | 101325 | 0.1575 | 101325
|  |  | 0.15763 | 0.029213 | -19.8563 | 0 | 0 | 3.9769e-05 | 0 | 0 | 0.00044059 | 1100 | 101325 | 0.1782 | 0 | 101325 | 0.15763 | 101325
|  |  | 0.15775 | 0.026741 | -19.6725 | 0 | 0 | 3.9769e-05 | 0 | 0 | 0.00044059 | 1100 | 101325 | 0.1782 | 0 | 101325 | 0.15775 | 101325
|  |  | 0.15788 | 0.0243 | -19.3674 | 0 | 0 | 3.9769e-05 | 0 | 0 | 0.00044059 | 1100 | 101325 | 0.1782 | 0 | 101325 | 0.15788 | 101325
|  |  | 0.158 | 0.021904 | -18.9429 | 0 | 0 | 3.9769e-05 | 0 | 0 | 0.00044059 | 1100 | 101325 | 0.1782 | 0 | 101325 | 0.158 | 101325
|  |  | 0.15813 | 0.019569 | -18.4016 | 0 | 0 | 3.9769e-05 | 0 | 0 | 0.00044059 | 1100 | 101325 | 0.1782 | 0 | 101325 | 0.15813 | 101325
|  |  | 0.15825 | 0.017309 | -17.7468 | 0 | 0 | 3.9769e-05 | 0 | 0 | 0.00044059 | 1100 | 101325 | 0.1782 | 0 | 101325 | 0.15825 | 101325
|  |  | 0.15838 | 0.015137 | -16.9826 | 0 | 0 | 3.9769e-05 | 0 | 0 | 0.00044059 | 1100 | 101325 | 0.1782 | 0 | 101325 | 0.15838 | 101325
|  |  | 0.1585 | 0.013067 | -16.1138 | 0 | 0 | 3.9769e-05 | 0 | 0 | 0.00044059 | 1100 | 101325 | 0.1782 | 0 | 101325 | 0.1585 | 101325
|  |  | 0.15863 | 0.011112 | -15.1455 | 0 | 0 | 3.9769e-05 | 0 | 0 | 0.00044059 | 1100 | 101325 | 0.1782 | 0 | 101325 | 0.15863 | 101325
|  |  | 0.15875 | 0.0092847 | -14.0839 | 0 | 0 | 3.9769e-05 | 0 | 0 | 0.00044059 | 1100 | 101325 | 0.1782 | 0 | 101325 | 0.15875 | 101325
|  |  | 0.15888 | 0.0075951 | -12.9355 | 0 | 0 | 3.9769e-05 | 0 | 0 | 0.00044059 | 1100 | 101325 | 0.1782 | 0 | 101325 | 0.15888 | 101325
|  |  | 0.159 | 0.0060542 | -11.7073 | 0 | 0 | 3.9769e-05 | 0 | 0 | 0.00044059 | 1100 | 101325 | 0.1782 | 0 | 101325 | 0.159 | 101325
|  |  | 0.15913 | 0.0046713 | -10.407 | 0 | 0 | 3.9769e-05 | 0 | 0 | 0.00044059 | 1100 | 101325 | 0.1782 | 0 | 101325 | 0.15913 | 101325
|  |  | 0.15925 | 0.0034551 | -9.0424 | 0 | 0 | 3.9769e-05 | 0 | 0 | 0.00044059 | 1100 | 101325 | 0.1782 | 0 | 101325 | 0.15925 | 101325
|  |  | 0.15938 | 0.002413 | -7.6222 | 0 | 0 | 3.9769e-05 | 0 | 0 | 0.00044059 | 1100 | 101325 | 0.1782 | 0 | 101325 | 0.15938 | 101325
|  |  | 0.1595 | 0.0015515 | -6.1549 | 0 | 0 | 3.9769e-05 | 0 | 0 | 0.00044059 | 1100 | 101325 | 0.1782 | 0 | 101325 | 0.1595 | 101325
|  |  | 0.15963 | 0.00087587 | -4.6497 | 0 | 0 | 3.9769e-05 | 0 | 0 | 0.00044059 | 1100 | 101325 | 0.1782 | 0 | 101325 | 0.15963 | 101325
|  |  | 0.15975 | 0.00039028 | -3.1158 | 0 | 0 | 3.9769e-05 | 0 | 0 | 0.00044059 | 1100 | 101325 | 0.1782 | 0 | 101325 | 0.15975 | 101325
|  |  | 0.15988 | 9.7721e-05 | -1.5627 | 0 | 0 | 3.9769e-05 | 0 | 0 | 0.00044059 | 1100 | 101325 | 0.1782 | 0 | 101325 | 0.15988 | 101325
|  |  | 0.16 | 0 | 5.0021e-11 | 1 | 0 | 3.9769e-05 | 0 | 0 | 0.00044059 | 1100 | 101325 | 0.1782 | -2.2294e-22 | 101325 | 0.16 | 101325
|  |  | 0.16013 | 9.7721e-05 | 1.5627 | 1 | 6.9266e-07 | 4.0462e-05 | 4.8487e-07 | 5.7443e-07 | 0.00046042 | 1053.0339 | 99628.8576 | 0.20213 | -0.24681 | 99628.6108 | 0.16013 | 99628.6108
|  |  | 0.16025 | 0.00039028 | 3.1158 | 1 | 2.7664e-06 | 4.2536e-05 | 1.9365e-06 | 2.2942e-06 | 0.00051978 | 942.382 | 95748.2625 | 0.26633 | -1.2928 | 95746.9697 | 0.16025 | 95746.9697
|  |  | 0.16038 | 0.00087587 | 4.6497 | 1 | 6.2084e-06 | 4.5978e-05 | 4.3459e-06 | 5.1486e-06 | 0.00061832 | 819.2914 | 91608.4995 | 0.35343 | -3.8205 | 91604.679 | 0.16038 | 91604.679
|  |  | 0.1605 | 0.0015515 | 6.1549 | 1 | 1.0997e-05 | 5.0767e-05 | 7.6982e-06 | 9.1202e-06 | 0.00075541 | 708.6404 | 87672.3245 | 0.44774 | -8.4809 | 87663.8436 | 0.1605 | 87663.8436
|  |  | 0.16063 | 0.002413 | 7.6222 | 1 | 1.7104e-05 | 5.6873e-05 | 1.1973e-05 | 1.4184e-05 | 0.00093022 | 619.2022 | 84205.8292 | 0.53807 | -15.6303 | 84190.1989 | 0.16063 | 84190.1989
|  |  | 0.16075 | 0.0034551 | 9.0424 | 1 | 2.449e-05 | 6.426e-05 | 1.7143e-05 | 2.031e-05 | 0.0011417 | 551.3519 | 81444.5071 | 0.61852 | -25.287 | 81419.2201 | 0.16075 | 81419.2201
|  |  | 0.16088 | 0.0046713 | 10.407 | 1 | 3.3111e-05 | 7.2881e-05 | 2.3178e-05 | 2.7459e-05 | 0.0013884 | 501.1559 | 79382.2823 | 0.68765 | -37.238 | 79345.0443 | 0.16088 | 79345.0443
|  |  | 0.161 | 0.0060542 | 11.7073 | 1 | 4.2913e-05 | 8.2683e-05 | 3.0039e-05 | 3.5588e-05 | 0.001669 | 463.9452 | 77866.9482 | 0.7463 | -51.1444 | 77815.8039 | 0.161 | 77815.8039
|  |  | 0.16113 | 0.0075951 | 12.9355 | 1 | 5.3836e-05 | 9.3605e-05 | 3.7685e-05 | 4.4646e-05 | 0.0019817 | 435.9543 | 76738.9393 | 0.79594 | -66.5914 | 76672.3478 | 0.16113 | 76672.3478
|  |  | 0.16125 | 0.0092847 | 14.0839 | 1 | 6.5812e-05 | 0.00010558 | 4.6068e-05 | 5.4578e-05 | 0.0023245 | 414.516 | 75879.7892 | 0.83802 | -83.1134 | 75796.6758 | 0.16125 | 75796.6758
|  |  | 0.16138 | 0.011112 | 15.1455 | 1 | 7.8768e-05 | 0.00011854 | 5.5137e-05 | 6.5322e-05 | 0.0026954 | 397.8044 | 75210.0171 | 0.87376 | -100.2146 | 75109.8024 | 0.16138 | 75109.8024
|  |  | 0.1615 | 0.013067 | 16.1138 | 1 | 9.2623e-05 | 0.00013239 | 6.4836e-05 | 7.6813e-05 | 0.003092 | 384.5657 | 74677.0886 | 0.90421 | -117.3903 | 74559.6983 | 0.1615 | 74559.6983
|  |  | 0.16163 | 0.015137 | 16.9826 | 1 | 0.00010729 | 0.00014706 | 7.5105e-05 | 8.8978e-05 | 0.003512 | 373.9259 | 74245.6936 | 0.93023 | -134.1436 | 74111.55 | 0.16163 | 74111.55
|  |  | 0.16175 | 0.017309 | 17.7468 | 1 | 0.00012269 | 0.00016246 | 8.5881e-05 | 0.00010174 | 0.0039526 | 365.2645 | 73891.458 | 0.95254 | -150.0008 | 73741.4571 | 0.16175 | 73741.4571
|  |  | 0.16188 | 0.019569 | 18.4016 | 1 | 0.00013871 | 0.00017848 | 9.7096e-05 | 0.00011503 | 0.0044113 | 358.133 | 73597.0814 | 0.97174 | -164.5238 | 73432.5575 | 0.16188 | 73432.5575
|  |  | 0.162 | 0.021904 | 18.9429 | 1 | 0.00015526 | 0.00019503 | 0.00010868 | 0.00012876 | 0.0048851 | 352.2017 | 73349.966 | 0.98832 | -177.32 | 73172.646 | 0.162 | 73172.646
|  |  | 0.16213 | 0.0243 | 19.3674 | 1 | 0.00017224 | 0.00021201 | 0.00012057 | 0.00014284 | 0.0053712 | 347.2243 | 73140.7304 | 1.0027 | -188.0513 | 72952.6791 | 0.16213 | 72952.6791
|  |  | 0.16225 | 0.026741 | 19.6725 | 1 | 0.00018955 | 0.00022932 | 0.00013268 | 0.00015719 | 0.0058666 | 343.0141 | 72962.2524 | 1.0152 | -196.4406 | 72765.8118 | 0.16225 | 72765.8118
|  |  | 0.16238 | 0.029213 | 19.8563 | 1 | 0.00020707 | 0.00024684 | 0.00014495 | 0.00017172 | 0.0063681 | 339.4278 | 72809.0362 | 1.0261 | -202.2776 | 72606.7587 | 0.16238 | 72606.7587
|  |  | 0.1625 | 0.0317 | 19.9177 | 1 | 0.0002247 | 0.00026447 | 0.00015729 | 0.00018634 | 0.0068728 | 336.3542 | 72676.7809 | 1.0356 | -205.4222 | 72471.3587 | 0.1625 | 72471.3587
|  |  | 0.16263 | 0.034187 | 19.8563 | 1 | 0.00024233 | 0.0002821 | 0.00016963 | 0.00020096 | 0.0073775 | 333.7058 | 72562.0797 | 1.044 | -205.8071 | 72356.2726 | 0.16263 | 72356.2726
|  |  | 0.16275 | 0.036659 | 19.6725 | 1 | 0.00025985 | 0.00029962 | 0.00018189 | 0.00021549 | 0.007879 | 331.4132 | 72462.2061 | 1.0513 | -203.4379 | 72258.7682 | 0.16275 | 72258.7682
|  |  | 0.16288 | 0.0391 | 19.3674 | 1 | 0.00027715 | 0.00031692 | 0.00019401 | 0.00022984 | 0.0083744 | 329.4211 | 72374.9576 | 1.0578 | -198.3921 | 72176.5654 | 0.16288 | 72176.5654
|  |  | 0.163 | 0.041496 | 18.9429 | 1 | 0.00029413 | 0.0003339 | 0.00020589 | 0.00024392 | 0.0088605 | 327.6846 | 72298.5412 | 1.0635 | -190.8164 | 72107.7248 | 0.163 | 72107.7248
|  |  | 0.16313 | 0.043831 | 18.4016 | 1 | 0.00031068 | 0.00035045 | 0.00021748 | 0.00025765 | 0.0093343 | 326.1674 | 72231.4868 | 1.0686 | -180.9219 | 72050.565 | 0.16313 | 72050.565
|  |  | 0.16325 | 0.046091 | 17.7468 | 1 | 0.00032671 | 0.00036648 | 0.00022869 | 0.00027094 | 0.009793 | 324.8396 | 72172.5821 | 1.0731 | -168.9785 | 72003.6037 | 0.16325 | 72003.6037
|  |  | 0.16338 | 0.048263 | 16.9826 | 1 | 0.0003421 | 0.00038187 | 0.00023947 | 0.0002837 | 0.010234 | 323.6768 | 72120.8221 | 1.077 | -155.3075 | 71965.5146 | 0.16338 | 71965.5146
|  |  | 0.1635 | 0.050333 | 16.1138 | 1 | 0.00035677 | 0.00039654 | 0.00024974 | 0.00029587 | 0.010654 | 322.6589 | 72075.3701 | 1.0805 | -140.2731 | 71935.097 | 0.1635 | 71935.097
|  |  | 0.16363 | 0.052288 | 15.1455 | 1 | 0.00037063 | 0.00041039 | 0.00025944 | 0.00030736 | 0.01105 | 321.7689 | 72035.5277 | 1.0835 | -124.273 | 71911.2547 | 0.16363 | 71911.2547
|  |  | 0.16375 | 0.054115 | 14.0839 | 1 | 0.00038358 | 0.00042335 | 0.00026851 | 0.0003181 | 0.011421 | 320.993 | 72000.7104 | 1.0862 | -107.7279 | 71892.9826 | 0.16375 | 71892.9826
|  |  | 0.16388 | 0.055805 | 12.9355 | 1 | 0.00039556 | 0.00043533 | 0.00027689 | 0.00032804 | 0.011764 | 320.3196 | 71970.4292 | 1.0885 | -91.071 | 71879.3582 | 0.16388 | 71879.3582
|  |  | 0.164 | 0.057346 | 11.7073 | 1 | 0.00040648 | 0.00044625 | 0.00028454 | 0.00033709 | 0.012077 | 319.7389 | 71944.2747 | 1.0906 | -74.7369 | 71869.5378 | 0.164 | 71869.5378
|  |  | 0.16413 | 0.058729 | 10.407 | 1 | 0.00041628 | 0.00045605 | 0.0002914 | 0.00034522 | 0.012357 | 319.243 | 71921.906 | 1.0923 | -59.1505 | 71862.7556 | 0.16413 | 71862.7556
|  |  | 0.16425 | 0.059945 | 9.0424 | 1 | 0.0004249 | 0.00046467 | 0.00029743 | 0.00035237 | 0.012604 | 318.8252 | 71903.0404 | 1.0938 | -44.7161 | 71858.3244 | 0.16425 | 71858.3244
|  |  | 0.16438 | 0.060987 | 7.6222 | 1 | 0.00043229 | 0.00047206 | 0.0003026 | 0.0003585 | 0.012815 | 318.4802 | 71887.4461 | 1.095 | -31.8076 | 71855.6385 | 0.16438 | 71855.6385
|  |  | 0.1645 | 0.061848 | 6.1549 | 1 | 0.0004384 | 0.00047816 | 0.00030688 | 0.00036356 | 0.01299 | 318.2034 | 71874.936 | 1.0959 | -20.7588 | 71854.1772 | 0.1645 | 71854.1772
|  |  | 0.16463 | 0.062524 | 4.6497 | 1 | 0.00044318 | 0.00048295 | 0.00031023 | 0.00036753 | 0.013127 | 317.9917 | 71865.3631 | 1.0967 | -11.8551 | 71853.508 | 0.16463 | 71853.508
|  |  | 0.16475 | 0.06301 | 3.1158 | 1 | 0.00044663 | 0.0004864 | 0.00031264 | 0.00037039 | 0.013226 | 317.8422 | 71858.6167 | 1.0972 | -5.3261 | 71853.2906 | 0.16475 | 71853.2906
|  |  | 0.16488 | 0.063302 | 1.5627 | 1 | 0.0004487 | 0.00048847 | 0.00031409 | 0.00037211 | 0.013285 | 317.7534 | 71854.6198 | 1.0975 | -1.3402 | 71853.2797 | 0.16488 | 71853.2797
|  |  | 0.165 | 0.0634 | -6.2544e-11 | 0 | 0 | 3.9769e-05 | 0 | 0 | 0.00044059 | 1100 | 101325 | 0.1782 | 0 | 101325 | 0.165 | 101325
|  |  | 0.16513 | 0.063302 | -1.5627 | 0 | 0 | 3.9769e-05 | 0 | 0 | 0.00044059 | 1100 | 101325 | 0.1782 | 0 | 101325 | 0.16513 | 101325
|  |  | 0.16525 | 0.06301 | -3.1158 | 0 | 0 | 3.9769e-05 | 0 | 0 | 0.00044059 | 1100 | 101325 | 0.1782 | 0 | 101325 | 0.16525 | 101325
|  |  | 0.16538 | 0.062524 | -4.6497 | 0 | 0 | 3.9769e-05 | 0 | 0 | 0.00044059 | 1100 | 101325 | 0.1782 | 0 | 101325 | 0.16538 | 101325
|  |  | 0.1655 | 0.061848 | -6.1549 | 0 | 0 | 3.9769e-05 | 0 | 0 | 0.00044059 | 1100 | 101325 | 0.1782 | 0 | 101325 | 0.1655 | 101325
|  |  | 0.16563 | 0.060987 | -7.6222 | 0 | 0 | 3.9769e-05 | 0 | 0 | 0.00044059 | 1100 | 101325 | 0.1782 | 0 | 101325 | 0.16563 | 101325
|  |  | 0.16575 | 0.059945 | -9.0424 | 0 | 0 | 3.9769e-05 | 0 | 0 | 0.00044059 | 1100 | 101325 | 0.1782 | 0 | 101325 | 0.16575 | 101325
|  |  | 0.16588 | 0.058729 | -10.407 | 0 | 0 | 3.9769e-05 | 0 | 0 | 0.00044059 | 1100 | 101325 | 0.1782 | 0 | 101325 | 0.16588 | 101325
|  |  | 0.166 | 0.057346 | -11.7073 | 0 | 0 | 3.9769e-05 | 0 | 0 | 0.00044059 | 1100 | 101325 | 0.1782 | 0 | 101325 | 0.166 | 101325
|  |  | 0.16613 | 0.055805 | -12.9355 | 0 | 0 | 3.9769e-05 | 0 | 0 | 0.00044059 | 1100 | 101325 | 0.1782 | 0 | 101325 | 0.16613 | 101325
|  |  | 0.16625 | 0.054115 | -14.0839 | 0 | 0 | 3.9769e-05 | 0 | 0 | 0.00044059 | 1100 | 101325 | 0.1782 | 0 | 101325 | 0.16625 | 101325
|  |  | 0.16638 | 0.052288 | -15.1455 | 0 | 0 | 3.9769e-05 | 0 | 0 | 0.00044059 | 1100 | 101325 | 0.1782 | 0 | 101325 | 0.16638 | 101325
|  |  | 0.1665 | 0.050333 | -16.1138 | 0 | 0 | 3.9769e-05 | 0 | 0 | 0.00044059 | 1100 | 101325 | 0.1782 | 0 | 101325 | 0.1665 | 101325
|  |  | 0.16663 | 0.048263 | -16.9826 | 0 | 0 | 3.9769e-05 | 0 | 0 | 0.00044059 | 1100 | 101325 | 0.1782 | 0 | 101325 | 0.16663 | 101325
|  |  | 0.16675 | 0.046091 | -17.7468 | 0 | 0 | 3.9769e-05 | 0 | 0 | 0.00044059 | 1100 | 101325 | 0.1782 | 0 | 101325 | 0.16675 | 101325
|  |  | 0.16688 | 0.043831 | -18.4016 | 0 | 0 | 3.9769e-05 | 0 | 0 | 0.00044059 | 1100 | 101325 | 0.1782 | 0 | 101325 | 0.16688 | 101325
|  |  | 0.167 | 0.041496 | -18.9429 | 0 | 0 | 3.9769e-05 | 0 | 0 | 0.00044059 | 1100 | 101325 | 0.1782 | 0 | 101325 | 0.167 | 101325
|  |  | 0.16713 | 0.0391 | -19.3674 | 0 | 0 | 3.9769e-05 | 0 | 0 | 0.00044059 | 1100 | 101325 | 0.1782 | 0 | 101325 | 0.16713 | 101325
|  |  | 0.16725 | 0.036659 | -19.6725 | 0 | 0 | 3.9769e-05 | 0 | 0 | 0.00044059 | 1100 | 101325 | 0.1782 | 0 | 101325 | 0.16725 | 101325
|  |  | 0.16738 | 0.034187 | -19.8563 | 0 | 0 | 3.9769e-05 | 0 | 0 | 0.00044059 | 1100 | 101325 | 0.1782 | 0 | 101325 | 0.16738 | 101325
|  |  | 0.1675 | 0.0317 | -19.9177 | 0 | 0 | 3.9769e-05 | 0 | 0 | 0.00044059 | 1100 | 101325 | 0.1782 | 0 | 101325 | 0.1675 | 101325
|  |  | 0.16763 | 0.029213 | -19.8563 | 0 | 0 | 3.9769e-05 | 0 | 0 | 0.00044059 | 1100 | 101325 | 0.1782 | 0 | 101325 | 0.16763 | 101325
|  |  | 0.16775 | 0.026741 | -19.6725 | 0 | 0 | 3.9769e-05 | 0 | 0 | 0.00044059 | 1100 | 101325 | 0.1782 | 0 | 101325 | 0.16775 | 101325
|  |  | 0.16788 | 0.0243 | -19.3674 | 0 | 0 | 3.9769e-05 | 0 | 0 | 0.00044059 | 1100 | 101325 | 0.1782 | 0 | 101325 | 0.16788 | 101325
|  |  | 0.168 | 0.021904 | -18.9429 | 0 | 0 | 3.9769e-05 | 0 | 0 | 0.00044059 | 1100 | 101325 | 0.1782 | 0 | 101325 | 0.168 | 101325
|  |  | 0.16813 | 0.019569 | -18.4016 | 0 | 0 | 3.9769e-05 | 0 | 0 | 0.00044059 | 1100 | 101325 | 0.1782 | 0 | 101325 | 0.16813 | 101325
|  |  | 0.16825 | 0.017309 | -17.7468 | 0 | 0 | 3.9769e-05 | 0 | 0 | 0.00044059 | 1100 | 101325 | 0.1782 | 0 | 101325 | 0.16825 | 101325
|  |  | 0.16838 | 0.015137 | -16.9826 | 0 | 0 | 3.9769e-05 | 0 | 0 | 0.00044059 | 1100 | 101325 | 0.1782 | 0 | 101325 | 0.16838 | 101325
|  |  | 0.1685 | 0.013067 | -16.1138 | 0 | 0 | 3.9769e-05 | 0 | 0 | 0.00044059 | 1100 | 101325 | 0.1782 | 0 | 101325 | 0.1685 | 101325
|  |  | 0.16863 | 0.011112 | -15.1455 | 0 | 0 | 3.9769e-05 | 0 | 0 | 0.00044059 | 1100 | 101325 | 0.1782 | 0 | 101325 | 0.16863 | 101325
|  |  | 0.16875 | 0.0092847 | -14.0839 | 0 | 0 | 3.9769e-05 | 0 | 0 | 0.00044059 | 1100 | 101325 | 0.1782 | 0 | 101325 | 0.16875 | 101325
|  |  | 0.16888 | 0.0075951 | -12.9355 | 0 | 0 | 3.9769e-05 | 0 | 0 | 0.00044059 | 1100 | 101325 | 0.1782 | 0 | 101325 | 0.16888 | 101325
|  |  | 0.169 | 0.0060542 | -11.7073 | 0 | 0 | 3.9769e-05 | 0 | 0 | 0.00044059 | 1100 | 101325 | 0.1782 | 0 | 101325 | 0.169 | 101325
|  |  | 0.16913 | 0.0046713 | -10.407 | 0 | 0 | 3.9769e-05 | 0 | 0 | 0.00044059 | 1100 | 101325 | 0.1782 | 0 | 101325 | 0.16913 | 101325
|  |  | 0.16925 | 0.0034551 | -9.0424 | 0 | 0 | 3.9769e-05 | 0 | 0 | 0.00044059 | 1100 | 101325 | 0.1782 | 0 | 101325 | 0.16925 | 101325
|  |  | 0.16938 | 0.002413 | -7.6222 | 0 | 0 | 3.9769e-05 | 0 | 0 | 0.00044059 | 1100 | 101325 | 0.1782 | 0 | 101325 | 0.16938 | 101325
|  |  | 0.1695 | 0.0015515 | -6.1549 | 0 | 0 | 3.9769e-05 | 0 | 0 | 0.00044059 | 1100 | 101325 | 0.1782 | 0 | 101325 | 0.1695 | 101325
|  |  | 0.16963 | 0.00087587 | -4.6497 | 0 | 0 | 3.9769e-05 | 0 | 0 | 0.00044059 | 1100 | 101325 | 0.1782 | 0 | 101325 | 0.16963 | 101325
|  |  | 0.16975 | 0.00039028 | -3.1158 | 0 | 0 | 3.9769e-05 | 0 | 0 | 0.00044059 | 1100 | 101325 | 0.1782 | 0 | 101325 | 0.16975 | 101325
|  |  | 0.16988 | 9.7721e-05 | -1.5627 | 0 | 0 | 3.9769e-05 | 0 | 0 | 0.00044059 | 1100 | 101325 | 0.1782 | 0 | 101325 | 0.16988 | 101325
|  |  | 0.17 | 0 | 6.2612e-11 | 0 | 0 | 3.9769e-05 | 0 | 0 | 0.00044059 | 1100 | 101325 | 0.1782 | 0 | 101325 | 0.17 | 101325
|  |  | 0.17013 | 9.7721e-05 | 1.5627 | 0 | 0 | 3.9769e-05 | 0 | 0 | 0.00044059 | 1100 | 101325 | 0.1782 | 0 | 101325 | 0.17013 | 101325
|  |  | 0.17025 | 0.00039028 | 3.1158 | 0 | 0 | 3.9769e-05 | 0 | 0 | 0.00044059 | 1100 | 101325 | 0.1782 | 0 | 101325 | 0.17025 | 101325
|  |  | 0.17038 | 0.00087587 | 4.6497 | 0 | 0 | 3.9769e-05 | 0 | 0 | 0.00044059 | 1100 | 101325 | 0.1782 | 0 | 101325 | 0.17038 | 101325
|  |  | 0.1705 | 0.0015515 | 6.1549 | 0 | 0 | 3.9769e-05 | 0 | 0 | 0.00044059 | 1100 | 101325 | 0.1782 | 0 | 101325 | 0.1705 | 101325
|  |  | 0.17063 | 0.002413 | 7.6222 | 0 | 0 | 3.9769e-05 | 0 | 0 | 0.00044059 | 1100 | 101325 | 0.1782 | 0 | 101325 | 0.17063 | 101325
|  |  | 0.17075 | 0.0034551 | 9.0424 | 0 | 0 | 3.9769e-05 | 0 | 0 | 0.00044059 | 1100 | 101325 | 0.1782 | 0 | 101325 | 0.17075 | 101325
|  |  | 0.17088 | 0.0046713 | 10.407 | 0 | 0 | 3.9769e-05 | 0 | 0 | 0.00044059 | 1100 | 101325 | 0.1782 | 0 | 101325 | 0.17088 | 101325
|  |  | 0.171 | 0.0060542 | 11.7073 | 0 | 0 | 3.9769e-05 | 0 | 0 | 0.00044059 | 1100 | 101325 | 0.1782 | 0 | 101325 | 0.171 | 101325
|  |  | 0.17113 | 0.0075951 | 12.9355 | 0 | 0 | 3.9769e-05 | 0 | 0 | 0.00044059 | 1100 | 101325 | 0.1782 | 0 | 101325 | 0.17113 | 101325
|  |  | 0.17125 | 0.0092847 | 14.0839 | 0 | 0 | 3.9769e-05 | 0 | 0 | 0.00044059 | 1100 | 101325 | 0.1782 | 0 | 101325 | 0.17125 | 101325
|  |  | 0.17138 | 0.011112 | 15.1455 | 0 | 0 | 3.9769e-05 | 0 | 0 | 0.00044059 | 1100 | 101325 | 0.1782 | 0 | 101325 | 0.17138 | 101325
|  |  | 0.1715 | 0.013067 | 16.1138 | 0 | 0 | 3.9769e-05 | 0 | 0 | 0.00044059 | 1100 | 101325 | 0.1782 | 0 | 101325 | 0.1715 | 101325
|  |  | 0.17163 | 0.015137 | 16.9826 | 0 | 0 | 3.9769e-05 | 0 | 0 | 0.00044059 | 1100 | 101325 | 0.1782 | 0 | 101325 | 0.17163 | 101325
|  |  | 0.17175 | 0.017309 | 17.7468 | 0 | 0 | 3.9769e-05 | 0 | 0 | 0.00044059 | 1100 | 101325 | 0.1782 | 0 | 101325 | 0.17175 | 101325
|  |  | 0.17188 | 0.019569 | 18.4016 | 0 | 0 | 3.9769e-05 | 0 | 0 | 0.00044059 | 1100 | 101325 | 0.1782 | 0 | 101325 | 0.17188 | 101325
|  |  | 0.172 | 0.021904 | 18.9429 | 0 | 0 | 3.9769e-05 | 0 | 0 | 0.00044059 | 1100 | 101325 | 0.1782 | 0 | 101325 | 0.172 | 101325
|  |  | 0.17213 | 0.0243 | 19.3674 | 0 | 0 | 3.9769e-05 | 0 | 0 | 0.00044059 | 1100 | 101325 | 0.1782 | 0 | 101325 | 0.17213 | 101325
|  |  | 0.17225 | 0.026741 | 19.6725 | 0 | 0 | 3.9769e-05 | 0 | 0 | 0.00044059 | 1100 | 101325 | 0.1782 | 0 | 101325 | 0.17225 | 101325
|  |  | 0.17238 | 0.029213 | 19.8563 | 0 | 0 | 3.9769e-05 | 0 | 0 | 0.00044059 | 1100 | 101325 | 0.1782 | 0 | 101325 | 0.17238 | 101325
|  |  | 0.1725 | 0.0317 | 19.9177 | 0 | 0 | 3.9769e-05 | 0 | 0 | 0.00044059 | 1100 | 101325 | 0.1782 | 0 | 101325 | 0.1725 | 101325
|  |  | 0.17263 | 0.034187 | 19.8563 | 0 | 0 | 3.9769e-05 | 0 | 0 | 0.00044059 | 1100 | 101325 | 0.1782 | 0 | 101325 | 0.17263 | 101325
|  |  | 0.17275 | 0.036659 | 19.6725 | 0 | 0 | 3.9769e-05 | 0 | 0 | 0.00044059 | 1100 | 101325 | 0.1782 | 0 | 101325 | 0.17275 | 101325
|  |  | 0.17288 | 0.0391 | 19.3674 | 0 | 0 | 3.9769e-05 | 0 | 0 | 0.00044059 | 1100 | 101325 | 0.1782 | 0 | 101325 | 0.17288 | 101325
|  |  | 0.173 | 0.041496 | 18.9429 | 0 | 0 | 3.9769e-05 | 0 | 0 | 0.00044059 | 1100 | 101325 | 0.1782 | 0 | 101325 | 0.173 | 101325
|  |  | 0.17313 | 0.043831 | 18.4016 | 0 | 0 | 3.9769e-05 | 0 | 0 | 0.00044059 | 1100 | 101325 | 0.1782 | 0 | 101325 | 0.17313 | 101325
|  |  | 0.17325 | 0.046091 | 17.7468 | 0 | 0 | 3.9769e-05 | 0 | 0 | 0.00044059 | 1100 | 101325 | 0.1782 | 0 | 101325 | 0.17325 | 101325
|  |  | 0.17338 | 0.048263 | 16.9826 | 0 | 0 | 3.9769e-05 | 0 | 0 | 0.00044059 | 1100 | 101325 | 0.1782 | 0 | 101325 | 0.17338 | 101325
|  |  | 0.1735 | 0.050333 | 16.1138 | 0 | 0 | 3.9769e-05 | 0 | 0 | 0.00044059 | 1100 | 101325 | 0.1782 | 0 | 101325 | 0.1735 | 101325
|  |  | 0.17363 | 0.052288 | 15.1455 | 0 | 0 | 3.9769e-05 | 0 | 0 | 0.00044059 | 1100 | 101325 | 0.1782 | 0 | 101325 | 0.17363 | 101325
|  |  | 0.17375 | 0.054115 | 14.0839 | 0 | 0 | 3.9769e-05 | 0 | 0 | 0.00044059 | 1100 | 101325 | 0.1782 | 0 | 101325 | 0.17375 | 101325
|  |  | 0.17388 | 0.055805 | 12.9355 | 0 | 0 | 3.9769e-05 | 0 | 0 | 0.00044059 | 1100 | 101325 | 0.1782 | 0 | 101325 | 0.17388 | 101325
|  |  | 0.174 | 0.057346 | 11.7073 | 0 | 0 | 3.9769e-05 | 0 | 0 | 0.00044059 | 1100 | 101325 | 0.1782 | 0 | 101325 | 0.174 | 101325
|  |  | 0.17413 | 0.058729 | 10.407 | 0 | 0 | 3.9769e-05 | 0 | 0 | 0.00044059 | 1100 | 101325 | 0.1782 | 0 | 101325 | 0.17413 | 101325
|  |  | 0.17425 | 0.059945 | 9.0424 | 0 | 0 | 3.9769e-05 | 0 | 0 | 0.00044059 | 1100 | 101325 | 0.1782 | 0 | 101325 | 0.17425 | 101325
|  |  | 0.17438 | 0.060987 | 7.6222 | 0 | 0 | 3.9769e-05 | 0 | 0 | 0.00044059 | 1100 | 101325 | 0.1782 | 0 | 101325 | 0.17438 | 101325
|  |  | 0.1745 | 0.061848 | 6.1549 | 0 | 0 | 3.9769e-05 | 0 | 0 | 0.00044059 | 1100 | 101325 | 0.1782 | 0 | 101325 | 0.1745 | 101325
|  |  | 0.17463 | 0.062524 | 4.6497 | 0 | 0 | 3.9769e-05 | 0 | 0 | 0.00044059 | 1100 | 101325 | 0.1782 | 0 | 101325 | 0.17463 | 101325
|  |  | 0.17475 | 0.06301 | 3.1158 | 0 | 0 | 3.9769e-05 | 0 | 0 | 0.00044059 | 1100 | 101325 | 0.1782 | 0 | 101325 | 0.17475 | 101325
|  |  | 0.17488 | 0.063302 | 1.5627 | 0 | 0 | 3.9769e-05 | 0 | 0 | 0.00044059 | 1100 | 101325 | 0.1782 | 0 | 101325 | 0.17488 | 101325
|  |  | 0.175 | 0.0634 | -7.5134e-11 | 0 | 0 | 3.9769e-05 | 0 | 0 | 0.00044059 | 1100 | 101325 | 0.1782 | 0 | 101325 | 0.175 | 101325
|  |  | 0.17513 | 0.063302 | -1.5627 | 0 | 0 | 3.9769e-05 | 0 | 0 | 0.00044059 | 1100 | 101325 | 0.1782 | 0 | 101325 | 0.17513 | 101325
|  |  | 0.17525 | 0.06301 | -3.1158 | 0 | 0 | 3.9769e-05 | 0 | 0 | 0.00044059 | 1100 | 101325 | 0.1782 | 0 | 101325 | 0.17525 | 101325
|  |  | 0.17538 | 0.062524 | -4.6497 | 0 | 0 | 3.9769e-05 | 0 | 0 | 0.00044059 | 1100 | 101325 | 0.1782 | 0 | 101325 | 0.17538 | 101325
|  |  | 0.1755 | 0.061848 | -6.1549 | 0 | 0 | 3.9769e-05 | 0 | 0 | 0.00044059 | 1100 | 101325 | 0.1782 | 0 | 101325 | 0.1755 | 101325
|  |  | 0.17563 | 0.060987 | -7.6222 | 0 | 0 | 3.9769e-05 | 0 | 0 | 0.00044059 | 1100 | 101325 | 0.1782 | 0 | 101325 | 0.17563 | 101325
|  |  | 0.17575 | 0.059945 | -9.0424 | 0 | 0 | 3.9769e-05 | 0 | 0 | 0.00044059 | 1100 | 101325 | 0.1782 | 0 | 101325 | 0.17575 | 101325
|  |  | 0.17588 | 0.058729 | -10.407 | 0 | 0 | 3.9769e-05 | 0 | 0 | 0.00044059 | 1100 | 101325 | 0.1782 | 0 | 101325 | 0.17588 | 101325
|  |  | 0.176 | 0.057346 | -11.7073 | 0 | 0 | 3.9769e-05 | 0 | 0 | 0.00044059 | 1100 | 101325 | 0.1782 | 0 | 101325 | 0.176 | 101325
|  |  | 0.17613 | 0.055805 | -12.9355 | 0 | 0 | 3.9769e-05 | 0 | 0 | 0.00044059 | 1100 | 101325 | 0.1782 | 0 | 101325 | 0.17613 | 101325
|  |  | 0.17625 | 0.054115 | -14.0839 | 0 | 0 | 3.9769e-05 | 0 | 0 | 0.00044059 | 1100 | 101325 | 0.1782 | 0 | 101325 | 0.17625 | 101325
|  |  | 0.17638 | 0.052288 | -15.1455 | 0 | 0 | 3.9769e-05 | 0 | 0 | 0.00044059 | 1100 | 101325 | 0.1782 | 0 | 101325 | 0.17638 | 101325
|  |  | 0.1765 | 0.050333 | -16.1138 | 0 | 0 | 3.9769e-05 | 0 | 0 | 0.00044059 | 1100 | 101325 | 0.1782 | 0 | 101325 | 0.1765 | 101325
|  |  | 0.17663 | 0.048263 | -16.9826 | 0 | 0 | 3.9769e-05 | 0 | 0 | 0.00044059 | 1100 | 101325 | 0.1782 | 0 | 101325 | 0.17663 | 101325
|  |  | 0.17675 | 0.046091 | -17.7468 | 0 | 0 | 3.9769e-05 | 0 | 0 | 0.00044059 | 1100 | 101325 | 0.1782 | 0 | 101325 | 0.17675 | 101325
|  |  | 0.17688 | 0.043831 | -18.4016 | 0 | 0 | 3.9769e-05 | 0 | 0 | 0.00044059 | 1100 | 101325 | 0.1782 | 0 | 101325 | 0.17688 | 101325
|  |  | 0.177 | 0.041496 | -18.9429 | 0 | 0 | 3.9769e-05 | 0 | 0 | 0.00044059 | 1100 | 101325 | 0.1782 | 0 | 101325 | 0.177 | 101325
|  |  | 0.17713 | 0.0391 | -19.3674 | 0 | 0 | 3.9769e-05 | 0 | 0 | 0.00044059 | 1100 | 101325 | 0.1782 | 0 | 101325 | 0.17713 | 101325
|  |  | 0.17725 | 0.036659 | -19.6725 | 0 | 0 | 3.9769e-05 | 0 | 0 | 0.00044059 | 1100 | 101325 | 0.1782 | 0 | 101325 | 0.17725 | 101325
|  |  | 0.17738 | 0.034187 | -19.8563 | 0 | 0 | 3.9769e-05 | 0 | 0 | 0.00044059 | 1100 | 101325 | 0.1782 | 0 | 101325 | 0.17738 | 101325
|  |  | 0.1775 | 0.0317 | -19.9177 | 0 | 0 | 3.9769e-05 | 0 | 0 | 0.00044059 | 1100 | 101325 | 0.1782 | 0 | 101325 | 0.1775 | 101325
|  |  | 0.17763 | 0.029213 | -19.8563 | 0 | 0 | 3.9769e-05 | 0 | 0 | 0.00044059 | 1100 | 101325 | 0.1782 | 0 | 101325 | 0.17763 | 101325
|  |  | 0.17775 | 0.026741 | -19.6725 | 0 | 0 | 3.9769e-05 | 0 | 0 | 0.00044059 | 1100 | 101325 | 0.1782 | 0 | 101325 | 0.17775 | 101325
|  |  | 0.17788 | 0.0243 | -19.3674 | 0 | 0 | 3.9769e-05 | 0 | 0 | 0.00044059 | 1100 | 101325 | 0.1782 | 0 | 101325 | 0.17788 | 101325
|  |  | 0.178 | 0.021904 | -18.9429 | 0 | 0 | 3.9769e-05 | 0 | 0 | 0.00044059 | 1100 | 101325 | 0.1782 | 0 | 101325 | 0.178 | 101325
|  |  | 0.17813 | 0.019569 | -18.4016 | 0 | 0 | 3.9769e-05 | 0 | 0 | 0.00044059 | 1100 | 101325 | 0.1782 | 0 | 101325 | 0.17813 | 101325
|  |  | 0.17825 | 0.017309 | -17.7468 | 0 | 0 | 3.9769e-05 | 0 | 0 | 0.00044059 | 1100 | 101325 | 0.1782 | 0 | 101325 | 0.17825 | 101325
|  |  | 0.17838 | 0.015137 | -16.9826 | 0 | 0 | 3.9769e-05 | 0 | 0 | 0.00044059 | 1100 | 101325 | 0.1782 | 0 | 101325 | 0.17838 | 101325
|  |  | 0.1785 | 0.013067 | -16.1138 | 0 | 0 | 3.9769e-05 | 0 | 0 | 0.00044059 | 1100 | 101325 | 0.1782 | 0 | 101325 | 0.1785 | 101325
|  |  | 0.17863 | 0.011112 | -15.1455 | 0 | 0 | 3.9769e-05 | 0 | 0 | 0.00044059 | 1100 | 101325 | 0.1782 | 0 | 101325 | 0.17863 | 101325
|  |  | 0.17875 | 0.0092847 | -14.0839 | 0 | 0 | 3.9769e-05 | 0 | 0 | 0.00044059 | 1100 | 101325 | 0.1782 | 0 | 101325 | 0.17875 | 101325
|  |  | 0.17888 | 0.0075951 | -12.9355 | 0 | 0 | 3.9769e-05 | 0 | 0 | 0.00044059 | 1100 | 101325 | 0.1782 | 0 | 101325 | 0.17888 | 101325
|  |  | 0.179 | 0.0060542 | -11.7073 | 0 | 0 | 3.9769e-05 | 0 | 0 | 0.00044059 | 1100 | 101325 | 0.1782 | 0 | 101325 | 0.179 | 101325
|  |  | 0.17913 | 0.0046713 | -10.407 | 0 | 0 | 3.9769e-05 | 0 | 0 | 0.00044059 | 1100 | 101325 | 0.1782 | 0 | 101325 | 0.17913 | 101325
|  |  | 0.17925 | 0.0034551 | -9.0424 | 0 | 0 | 3.9769e-05 | 0 | 0 | 0.00044059 | 1100 | 101325 | 0.1782 | 0 | 101325 | 0.17925 | 101325
|  |  | 0.17938 | 0.002413 | -7.6222 | 0 | 0 | 3.9769e-05 | 0 | 0 | 0.00044059 | 1100 | 101325 | 0.1782 | 0 | 101325 | 0.17938 | 101325
|  |  | 0.1795 | 0.0015515 | -6.1549 | 0 | 0 | 3.9769e-05 | 0 | 0 | 0.00044059 | 1100 | 101325 | 0.1782 | 0 | 101325 | 0.1795 | 101325
|  |  | 0.17963 | 0.00087587 | -4.6497 | 0 | 0 | 3.9769e-05 | 0 | 0 | 0.00044059 | 1100 | 101325 | 0.1782 | 0 | 101325 | 0.17963 | 101325
|  |  | 0.17975 | 0.00039028 | -3.1158 | 0 | 0 | 3.9769e-05 | 0 | 0 | 0.00044059 | 1100 | 101325 | 0.1782 | 0 | 101325 | 0.17975 | 101325
|  |  | 0.17988 | 9.7721e-05 | -1.5627 | 0 | 0 | 3.9769e-05 | 0 | 0 | 0.00044059 | 1100 | 101325 | 0.1782 | 0 | 101325 | 0.17988 | 101325
|  |  | 0.18 | 0 | 7.492e-11 | 1 | 0 | 3.9769e-05 | 0 | 0 | 0.00044059 | 1100 | 101325 | 0.1782 | -5.0012e-22 | 101325 | 0.18 | 101325
|  |  | 0.18013 | 9.7721e-05 | 1.5627 | 1 | 6.9266e-07 | 4.0462e-05 | 4.8487e-07 | 5.7443e-07 | 0.00046042 | 1053.0339 | 99628.8576 | 0.20213 | -0.24681 | 99628.6108 | 0.18013 | 99628.6108
|  |  | 0.18025 | 0.00039028 | 3.1158 | 1 | 2.7664e-06 | 4.2536e-05 | 1.9365e-06 | 2.2942e-06 | 0.00051978 | 942.382 | 95748.2625 | 0.26633 | -1.2928 | 95746.9697 | 0.18025 | 95746.9697
|  |  | 0.18038 | 0.00087587 | 4.6497 | 1 | 6.2084e-06 | 4.5978e-05 | 4.3459e-06 | 5.1486e-06 | 0.00061832 | 819.2914 | 91608.4995 | 0.35343 | -3.8205 | 91604.679 | 0.18038 | 91604.679
|  |  | 0.1805 | 0.0015515 | 6.1549 | 1 | 1.0997e-05 | 5.0767e-05 | 7.6982e-06 | 9.1202e-06 | 0.00075541 | 708.6404 | 87672.3245 | 0.44774 | -8.4809 | 87663.8436 | 0.1805 | 87663.8436
|  |  | 0.18063 | 0.002413 | 7.6222 | 1 | 1.7104e-05 | 5.6873e-05 | 1.1973e-05 | 1.4184e-05 | 0.00093022 | 619.2022 | 84205.8292 | 0.53807 | -15.6303 | 84190.1989 | 0.18063 | 84190.1989
|  |  | 0.18075 | 0.0034551 | 9.0424 | 1 | 2.449e-05 | 6.426e-05 | 1.7143e-05 | 2.031e-05 | 0.0011417 | 551.3519 | 81444.5071 | 0.61852 | -25.287 | 81419.2201 | 0.18075 | 81419.2201
|  |  | 0.18088 | 0.0046713 | 10.407 | 1 | 3.3111e-05 | 7.2881e-05 | 2.3178e-05 | 2.7459e-05 | 0.0013884 | 501.1559 | 79382.2823 | 0.68765 | -37.238 | 79345.0443 | 0.18088 | 79345.0443
|  |  | 0.181 | 0.0060542 | 11.7073 | 1 | 4.2913e-05 | 8.2683e-05 | 3.0039e-05 | 3.5588e-05 | 0.001669 | 463.9452 | 77866.9482 | 0.7463 | -51.1444 | 77815.8039 | 0.181 | 77815.8039
|  |  | 0.18113 | 0.0075951 | 12.9355 | 1 | 5.3836e-05 | 9.3605e-05 | 3.7685e-05 | 4.4646e-05 | 0.0019817 | 435.9543 | 76738.9393 | 0.79594 | -66.5914 | 76672.3478 | 0.18113 | 76672.3478
|  |  | 0.18125 | 0.0092847 | 14.0839 | 1 | 6.5812e-05 | 0.00010558 | 4.6068e-05 | 5.4578e-05 | 0.0023245 | 414.516 | 75879.7892 | 0.83802 | -83.1134 | 75796.6758 | 0.18125 | 75796.6758
|  |  | 0.18138 | 0.011112 | 15.1455 | 1 | 7.8768e-05 | 0.00011854 | 5.5137e-05 | 6.5322e-05 | 0.0026954 | 397.8044 | 75210.0171 | 0.87376 | -100.2146 | 75109.8024 | 0.18138 | 75109.8024
|  |  | 0.1815 | 0.013067 | 16.1138 | 1 | 9.2623e-05 | 0.00013239 | 6.4836e-05 | 7.6813e-05 | 0.003092 | 384.5657 | 74677.0886 | 0.90421 | -117.3903 | 74559.6983 | 0.1815 | 74559.6983
|  |  | 0.18163 | 0.015137 | 16.9826 | 1 | 0.00010729 | 0.00014706 | 7.5105e-05 | 8.8978e-05 | 0.003512 | 373.9259 | 74245.6936 | 0.93023 | -134.1436 | 74111.55 | 0.18163 | 74111.55
|  |  | 0.18175 | 0.017309 | 17.7468 | 1 | 0.00012269 | 0.00016246 | 8.5881e-05 | 0.00010174 | 0.0039526 | 365.2645 | 73891.458 | 0.95254 | -150.0008 | 73741.4571 | 0.18175 | 73741.4571
|  |  | 0.18188 | 0.019569 | 18.4016 | 1 | 0.00013871 | 0.00017848 | 9.7096e-05 | 0.00011503 | 0.0044113 | 358.133 | 73597.0814 | 0.97174 | -164.5238 | 73432.5575 | 0.18188 | 73432.5575
|  |  | 0.182 | 0.021904 | 18.9429 | 1 | 0.00015526 | 0.00019503 | 0.00010868 | 0.00012876 | 0.0048851 | 352.2017 | 73349.966 | 0.98832 | -177.32 | 73172.646 | 0.182 | 73172.646
|  |  | 0.18213 | 0.0243 | 19.3674 | 1 | 0.00017224 | 0.00021201 | 0.00012057 | 0.00014284 | 0.0053712 | 347.2243 | 73140.7304 | 1.0027 | -188.0513 | 72952.6791 | 0.18213 | 72952.6791
|  |  | 0.18225 | 0.026741 | 19.6725 | 1 | 0.00018955 | 0.00022932 | 0.00013268 | 0.00015719 | 0.0058666 | 343.0141 | 72962.2524 | 1.0152 | -196.4406 | 72765.8118 | 0.18225 | 72765.8118
|  |  | 0.18238 | 0.029213 | 19.8563 | 1 | 0.00020707 | 0.00024684 | 0.00014495 | 0.00017172 | 0.0063681 | 339.4278 | 72809.0362 | 1.0261 | -202.2776 | 72606.7587 | 0.18238 | 72606.7587
|  |  | 0.1825 | 0.0317 | 19.9177 | 1 | 0.0002247 | 0.00026447 | 0.00015729 | 0.00018634 | 0.0068728 | 336.3542 | 72676.7809 | 1.0356 | -205.4222 | 72471.3587 | 0.1825 | 72471.3587
|  |  | 0.18263 | 0.034187 | 19.8563 | 1 | 0.00024233 | 0.0002821 | 0.00016963 | 0.00020096 | 0.0073775 | 333.7058 | 72562.0797 | 1.044 | -205.8071 | 72356.2726 | 0.18263 | 72356.2726
|  |  | 0.18275 | 0.036659 | 19.6725 | 1 | 0.00025985 | 0.00029962 | 0.00018189 | 0.00021549 | 0.007879 | 331.4132 | 72462.2061 | 1.0513 | -203.4379 | 72258.7682 | 0.18275 | 72258.7682
|  |  | 0.18288 | 0.0391 | 19.3674 | 1 | 0.00027715 | 0.00031692 | 0.00019401 | 0.00022984 | 0.0083744 | 329.4211 | 72374.9576 | 1.0578 | -198.3921 | 72176.5654 | 0.18288 | 72176.5654
|  |  | 0.183 | 0.041496 | 18.9429 | 1 | 0.00029413 | 0.0003339 | 0.00020589 | 0.00024392 | 0.0088605 | 327.6846 | 72298.5412 | 1.0635 | -190.8164 | 72107.7248 | 0.183 | 72107.7248
|  |  | 0.18313 | 0.043831 | 18.4016 | 1 | 0.00031068 | 0.00035045 | 0.00021748 | 0.00025765 | 0.0093343 | 326.1674 | 72231.4868 | 1.0686 | -180.9219 | 72050.565 | 0.18313 | 72050.565
|  |  | 0.18325 | 0.046091 | 17.7468 | 1 | 0.00032671 | 0.00036648 | 0.00022869 | 0.00027094 | 0.009793 | 324.8396 | 72172.5821 | 1.0731 | -168.9785 | 72003.6037 | 0.18325 | 72003.6037
|  |  | 0.18338 | 0.048263 | 16.9826 | 1 | 0.0003421 | 0.00038187 | 0.00023947 | 0.0002837 | 0.010234 | 323.6768 | 72120.8221 | 1.077 | -155.3075 | 71965.5146 | 0.18338 | 71965.5146
|  |  | 0.1835 | 0.050333 | 16.1138 | 1 | 0.00035677 | 0.00039654 | 0.00024974 | 0.00029587 | 0.010654 | 322.6589 | 72075.3701 | 1.0805 | -140.2731 | 71935.097 | 0.1835 | 71935.097
|  |  | 0.18363 | 0.052288 | 15.1455 | 1 | 0.00037063 | 0.00041039 | 0.00025944 | 0.00030736 | 0.01105 | 321.7689 | 72035.5277 | 1.0835 | -124.273 | 71911.2547 | 0.18363 | 71911.2547
|  |  | 0.18375 | 0.054115 | 14.0839 | 1 | 0.00038358 | 0.00042335 | 0.00026851 | 0.0003181 | 0.011421 | 320.993 | 72000.7104 | 1.0862 | -107.7279 | 71892.9826 | 0.18375 | 71892.9826
|  |  | 0.18388 | 0.055805 | 12.9355 | 1 | 0.00039556 | 0.00043533 | 0.00027689 | 0.00032804 | 0.011764 | 320.3196 | 71970.4292 | 1.0885 | -91.071 | 71879.3582 | 0.18388 | 71879.3582
|  |  | 0.184 | 0.057346 | 11.7073 | 1 | 0.00040648 | 0.00044625 | 0.00028454 | 0.00033709 | 0.012077 | 319.7389 | 71944.2747 | 1.0906 | -74.7369 | 71869.5378 | 0.184 | 71869.5378
|  |  | 0.18413 | 0.058729 | 10.407 | 1 | 0.00041628 | 0.00045605 | 0.0002914 | 0.00034522 | 0.012357 | 319.243 | 71921.906 | 1.0923 | -59.1505 | 71862.7556 | 0.18413 | 71862.7556
|  |  | 0.18425 | 0.059945 | 9.0424 | 1 | 0.0004249 | 0.00046467 | 0.00029743 | 0.00035237 | 0.012604 | 318.8252 | 71903.0404 | 1.0938 | -44.7161 | 71858.3244 | 0.18425 | 71858.3244
|  |  | 0.18438 | 0.060987 | 7.6222 | 1 | 0.00043229 | 0.00047206 | 0.0003026 | 0.0003585 | 0.012815 | 318.4802 | 71887.4461 | 1.095 | -31.8076 | 71855.6385 | 0.18438 | 71855.6385
|  |  | 0.1845 | 0.061848 | 6.1549 | 1 | 0.0004384 | 0.00047816 | 0.00030688 | 0.00036356 | 0.01299 | 318.2034 | 71874.936 | 1.0959 | -20.7588 | 71854.1772 | 0.1845 | 71854.1772
|  |  | 0.18463 | 0.062524 | 4.6497 | 1 | 0.00044318 | 0.00048295 | 0.00031023 | 0.00036753 | 0.013127 | 317.9917 | 71865.3631 | 1.0967 | -11.8551 | 71853.508 | 0.18463 | 71853.508
|  |  | 0.18475 | 0.06301 | 3.1158 | 1 | 0.00044663 | 0.0004864 | 0.00031264 | 0.00037039 | 0.013226 | 317.8422 | 71858.6167 | 1.0972 | -5.3261 | 71853.2906 | 0.18475 | 71853.2906
|  |  | 0.18488 | 0.063302 | 1.5627 | 1 | 0.0004487 | 0.00048847 | 0.00031409 | 0.00037211 | 0.013285 | 317.7534 | 71854.6198 | 1.0975 | -1.3402 | 71853.2797 | 0.18488 | 71853.2797
|  |  | 0.185 | 0.0634 | -8.7442e-11 | 0 | 0 | 3.9769e-05 | 0 | 0 | 0.00044059 | 1100 | 101325 | 0.1782 | 0 | 101325 | 0.185 | 101325
|  |  | 0.18513 | 0.063302 | -1.5627 | 0 | 0 | 3.9769e-05 | 0 | 0 | 0.00044059 | 1100 | 101325 | 0.1782 | 0 | 101325 | 0.18513 | 101325
|  |  | 0.18525 | 0.06301 | -3.1158 | 0 | 0 | 3.9769e-05 | 0 | 0 | 0.00044059 | 1100 | 101325 | 0.1782 | 0 | 101325 | 0.18525 | 101325
|  |  | 0.18538 | 0.062524 | -4.6497 | 0 | 0 | 3.9769e-05 | 0 | 0 | 0.00044059 | 1100 | 101325 | 0.1782 | 0 | 101325 | 0.18538 | 101325
|  |  | 0.1855 | 0.061848 | -6.1549 | 0 | 0 | 3.9769e-05 | 0 | 0 | 0.00044059 | 1100 | 101325 | 0.1782 | 0 | 101325 | 0.1855 | 101325
|  |  | 0.18563 | 0.060987 | -7.6222 | 0 | 0 | 3.9769e-05 | 0 | 0 | 0.00044059 | 1100 | 101325 | 0.1782 | 0 | 101325 | 0.18563 | 101325
|  |  | 0.18575 | 0.059945 | -9.0424 | 0 | 0 | 3.9769e-05 | 0 | 0 | 0.00044059 | 1100 | 101325 | 0.1782 | 0 | 101325 | 0.18575 | 101325
|  |  | 0.18588 | 0.058729 | -10.407 | 0 | 0 | 3.9769e-05 | 0 | 0 | 0.00044059 | 1100 | 101325 | 0.1782 | 0 | 101325 | 0.18588 | 101325
|  |  | 0.186 | 0.057346 | -11.7073 | 0 | 0 | 3.9769e-05 | 0 | 0 | 0.00044059 | 1100 | 101325 | 0.1782 | 0 | 101325 | 0.186 | 101325
|  |  | 0.18613 | 0.055805 | -12.9355 | 0 | 0 | 3.9769e-05 | 0 | 0 | 0.00044059 | 1100 | 101325 | 0.1782 | 0 | 101325 | 0.18613 | 101325
|  |  | 0.18625 | 0.054115 | -14.0839 | 0 | 0 | 3.9769e-05 | 0 | 0 | 0.00044059 | 1100 | 101325 | 0.1782 | 0 | 101325 | 0.18625 | 101325
|  |  | 0.18638 | 0.052288 | -15.1455 | 0 | 0 | 3.9769e-05 | 0 | 0 | 0.00044059 | 1100 | 101325 | 0.1782 | 0 | 101325 | 0.18638 | 101325
|  |  | 0.1865 | 0.050333 | -16.1138 | 0 | 0 | 3.9769e-05 | 0 | 0 | 0.00044059 | 1100 | 101325 | 0.1782 | 0 | 101325 | 0.1865 | 101325
|  |  | 0.18663 | 0.048263 | -16.9826 | 0 | 0 | 3.9769e-05 | 0 | 0 | 0.00044059 | 1100 | 101325 | 0.1782 | 0 | 101325 | 0.18663 | 101325
|  |  | 0.18675 | 0.046091 | -17.7468 | 0 | 0 | 3.9769e-05 | 0 | 0 | 0.00044059 | 1100 | 101325 | 0.1782 | 0 | 101325 | 0.18675 | 101325
|  |  | 0.18688 | 0.043831 | -18.4016 | 0 | 0 | 3.9769e-05 | 0 | 0 | 0.00044059 | 1100 | 101325 | 0.1782 | 0 | 101325 | 0.18688 | 101325
|  |  | 0.187 | 0.041496 | -18.9429 | 0 | 0 | 3.9769e-05 | 0 | 0 | 0.00044059 | 1100 | 101325 | 0.1782 | 0 | 101325 | 0.187 | 101325
|  |  | 0.18713 | 0.0391 | -19.3674 | 0 | 0 | 3.9769e-05 | 0 | 0 | 0.00044059 | 1100 | 101325 | 0.1782 | 0 | 101325 | 0.18713 | 101325
|  |  | 0.18725 | 0.036659 | -19.6725 | 0 | 0 | 3.9769e-05 | 0 | 0 | 0.00044059 | 1100 | 101325 | 0.1782 | 0 | 101325 | 0.18725 | 101325
|  |  | 0.18738 | 0.034187 | -19.8563 | 0 | 0 | 3.9769e-05 | 0 | 0 | 0.00044059 | 1100 | 101325 | 0.1782 | 0 | 101325 | 0.18738 | 101325
|  |  | 0.1875 | 0.0317 | -19.9177 | 0 | 0 | 3.9769e-05 | 0 | 0 | 0.00044059 | 1100 | 101325 | 0.1782 | 0 | 101325 | 0.1875 | 101325
|  |  | 0.18763 | 0.029213 | -19.8563 | 0 | 0 | 3.9769e-05 | 0 | 0 | 0.00044059 | 1100 | 101325 | 0.1782 | 0 | 101325 | 0.18763 | 101325
|  |  | 0.18775 | 0.026741 | -19.6725 | 0 | 0 | 3.9769e-05 | 0 | 0 | 0.00044059 | 1100 | 101325 | 0.1782 | 0 | 101325 | 0.18775 | 101325
|  |  | 0.18788 | 0.0243 | -19.3674 | 0 | 0 | 3.9769e-05 | 0 | 0 | 0.00044059 | 1100 | 101325 | 0.1782 | 0 | 101325 | 0.18788 | 101325
|  |  | 0.188 | 0.021904 | -18.9429 | 0 | 0 | 3.9769e-05 | 0 | 0 | 0.00044059 | 1100 | 101325 | 0.1782 | 0 | 101325 | 0.188 | 101325
|  |  | 0.18813 | 0.019569 | -18.4016 | 0 | 0 | 3.9769e-05 | 0 | 0 | 0.00044059 | 1100 | 101325 | 0.1782 | 0 | 101325 | 0.18813 | 101325
|  |  | 0.18825 | 0.017309 | -17.7468 | 0 | 0 | 3.9769e-05 | 0 | 0 | 0.00044059 | 1100 | 101325 | 0.1782 | 0 | 101325 | 0.18825 | 101325
|  |  | 0.18838 | 0.015137 | -16.9826 | 0 | 0 | 3.9769e-05 | 0 | 0 | 0.00044059 | 1100 | 101325 | 0.1782 | 0 | 101325 | 0.18838 | 101325
|  |  | 0.1885 | 0.013067 | -16.1138 | 0 | 0 | 3.9769e-05 | 0 | 0 | 0.00044059 | 1100 | 101325 | 0.1782 | 0 | 101325 | 0.1885 | 101325
|  |  | 0.18863 | 0.011112 | -15.1455 | 0 | 0 | 3.9769e-05 | 0 | 0 | 0.00044059 | 1100 | 101325 | 0.1782 | 0 | 101325 | 0.18863 | 101325
|  |  | 0.18875 | 0.0092847 | -14.0839 | 0 | 0 | 3.9769e-05 | 0 | 0 | 0.00044059 | 1100 | 101325 | 0.1782 | 0 | 101325 | 0.18875 | 101325
|  |  | 0.18888 | 0.0075951 | -12.9355 | 0 | 0 | 3.9769e-05 | 0 | 0 | 0.00044059 | 1100 | 101325 | 0.1782 | 0 | 101325 | 0.18888 | 101325
|  |  | 0.189 | 0.0060542 | -11.7073 | 0 | 0 | 3.9769e-05 | 0 | 0 | 0.00044059 | 1100 | 101325 | 0.1782 | 0 | 101325 | 0.189 | 101325
|  |  | 0.18913 | 0.0046713 | -10.407 | 0 | 0 | 3.9769e-05 | 0 | 0 | 0.00044059 | 1100 | 101325 | 0.1782 | 0 | 101325 | 0.18913 | 101325
|  |  | 0.18925 | 0.0034551 | -9.0424 | 0 | 0 | 3.9769e-05 | 0 | 0 | 0.00044059 | 1100 | 101325 | 0.1782 | 0 | 101325 | 0.18925 | 101325
|  |  | 0.18938 | 0.002413 | -7.6222 | 0 | 0 | 3.9769e-05 | 0 | 0 | 0.00044059 | 1100 | 101325 | 0.1782 | 0 | 101325 | 0.18938 | 101325
|  |  | 0.1895 | 0.0015515 | -6.1549 | 0 | 0 | 3.9769e-05 | 0 | 0 | 0.00044059 | 1100 | 101325 | 0.1782 | 0 | 101325 | 0.1895 | 101325
|  |  | 0.18963 | 0.00087587 | -4.6497 | 0 | 0 | 3.9769e-05 | 0 | 0 | 0.00044059 | 1100 | 101325 | 0.1782 | 0 | 101325 | 0.18963 | 101325
|  |  | 0.18975 | 0.00039028 | -3.1158 | 0 | 0 | 3.9769e-05 | 0 | 0 | 0.00044059 | 1100 | 101325 | 0.1782 | 0 | 101325 | 0.18975 | 101325
|  |  | 0.18988 | 9.7721e-05 | -1.5627 | 0 | 0 | 3.9769e-05 | 0 | 0 | 0.00044059 | 1100 | 101325 | 0.1782 | 0 | 101325 | 0.18988 | 101325
|  |  | 0.19 | 0 | 9.9965e-11 | 0 | 0 | 3.9769e-05 | 0 | 0 | 0.00044059 | 1100 | 101325 | 0.1782 | 0 | 101325 | 0.19 | 101325
|  |  | 0.19013 | 9.7721e-05 | 1.5627 | 0 | 0 | 3.9769e-05 | 0 | 0 | 0.00044059 | 1100 | 101325 | 0.1782 | 0 | 101325 | 0.19013 | 101325
|  |  | 0.19025 | 0.00039028 | 3.1158 | 0 | 0 | 3.9769e-05 | 0 | 0 | 0.00044059 | 1100 | 101325 | 0.1782 | 0 | 101325 | 0.19025 | 101325
|  |  | 0.19038 | 0.00087587 | 4.6497 | 0 | 0 | 3.9769e-05 | 0 | 0 | 0.00044059 | 1100 | 101325 | 0.1782 | 0 | 101325 | 0.19038 | 101325
|  |  | 0.1905 | 0.0015515 | 6.1549 | 0 | 0 | 3.9769e-05 | 0 | 0 | 0.00044059 | 1100 | 101325 | 0.1782 | 0 | 101325 | 0.1905 | 101325
|  |  | 0.19063 | 0.002413 | 7.6222 | 0 | 0 | 3.9769e-05 | 0 | 0 | 0.00044059 | 1100 | 101325 | 0.1782 | 0 | 101325 | 0.19063 | 101325
|  |  | 0.19075 | 0.0034551 | 9.0424 | 0 | 0 | 3.9769e-05 | 0 | 0 | 0.00044059 | 1100 | 101325 | 0.1782 | 0 | 101325 | 0.19075 | 101325
|  |  | 0.19088 | 0.0046713 | 10.407 | 0 | 0 | 3.9769e-05 | 0 | 0 | 0.00044059 | 1100 | 101325 | 0.1782 | 0 | 101325 | 0.19088 | 101325
|  |  | 0.191 | 0.0060542 | 11.7073 | 0 | 0 | 3.9769e-05 | 0 | 0 | 0.00044059 | 1100 | 101325 | 0.1782 | 0 | 101325 | 0.191 | 101325
|  |  | 0.19113 | 0.0075951 | 12.9355 | 0 | 0 | 3.9769e-05 | 0 | 0 | 0.00044059 | 1100 | 101325 | 0.1782 | 0 | 101325 | 0.19113 | 101325
|  |  | 0.19125 | 0.0092847 | 14.0839 | 0 | 0 | 3.9769e-05 | 0 | 0 | 0.00044059 | 1100 | 101325 | 0.1782 | 0 | 101325 | 0.19125 | 101325
|  |  | 0.19138 | 0.011112 | 15.1455 | 0 | 0 | 3.9769e-05 | 0 | 0 | 0.00044059 | 1100 | 101325 | 0.1782 | 0 | 101325 | 0.19138 | 101325
|  |  | 0.1915 | 0.013067 | 16.1138 | 0 | 0 | 3.9769e-05 | 0 | 0 | 0.00044059 | 1100 | 101325 | 0.1782 | 0 | 101325 | 0.1915 | 101325
|  |  | 0.19163 | 0.015137 | 16.9826 | 0 | 0 | 3.9769e-05 | 0 | 0 | 0.00044059 | 1100 | 101325 | 0.1782 | 0 | 101325 | 0.19163 | 101325
|  |  | 0.19175 | 0.017309 | 17.7468 | 0 | 0 | 3.9769e-05 | 0 | 0 | 0.00044059 | 1100 | 101325 | 0.1782 | 0 | 101325 | 0.19175 | 101325
|  |  | 0.19188 | 0.019569 | 18.4016 | 0 | 0 | 3.9769e-05 | 0 | 0 | 0.00044059 | 1100 | 101325 | 0.1782 | 0 | 101325 | 0.19188 | 101325
|  |  | 0.192 | 0.021904 | 18.9429 | 0 | 0 | 3.9769e-05 | 0 | 0 | 0.00044059 | 1100 | 101325 | 0.1782 | 0 | 101325 | 0.192 | 101325
|  |  | 0.19213 | 0.0243 | 19.3674 | 0 | 0 | 3.9769e-05 | 0 | 0 | 0.00044059 | 1100 | 101325 | 0.1782 | 0 | 101325 | 0.19213 | 101325
|  |  | 0.19225 | 0.026741 | 19.6725 | 0 | 0 | 3.9769e-05 | 0 | 0 | 0.00044059 | 1100 | 101325 | 0.1782 | 0 | 101325 | 0.19225 | 101325
|  |  | 0.19238 | 0.029213 | 19.8563 | 0 | 0 | 3.9769e-05 | 0 | 0 | 0.00044059 | 1100 | 101325 | 0.1782 | 0 | 101325 | 0.19238 | 101325
|  |  | 0.1925 | 0.0317 | 19.9177 | 0 | 0 | 3.9769e-05 | 0 | 0 | 0.00044059 | 1100 | 101325 | 0.1782 | 0 | 101325 | 0.1925 | 101325
|  |  | 0.19263 | 0.034187 | 19.8563 | 0 | 0 | 3.9769e-05 | 0 | 0 | 0.00044059 | 1100 | 101325 | 0.1782 | 0 | 101325 | 0.19263 | 101325
|  |  | 0.19275 | 0.036659 | 19.6725 | 0 | 0 | 3.9769e-05 | 0 | 0 | 0.00044059 | 1100 | 101325 | 0.1782 | 0 | 101325 | 0.19275 | 101325
|  |  | 0.19288 | 0.0391 | 19.3674 | 0 | 0 | 3.9769e-05 | 0 | 0 | 0.00044059 | 1100 | 101325 | 0.1782 | 0 | 101325 | 0.19288 | 101325
|  |  | 0.193 | 0.041496 | 18.9429 | 0 | 0 | 3.9769e-05 | 0 | 0 | 0.00044059 | 1100 | 101325 | 0.1782 | 0 | 101325 | 0.193 | 101325
|  |  | 0.19313 | 0.043831 | 18.4016 | 0 | 0 | 3.9769e-05 | 0 | 0 | 0.00044059 | 1100 | 101325 | 0.1782 | 0 | 101325 | 0.19313 | 101325
|  |  | 0.19325 | 0.046091 | 17.7468 | 0 | 0 | 3.9769e-05 | 0 | 0 | 0.00044059 | 1100 | 101325 | 0.1782 | 0 | 101325 | 0.19325 | 101325
|  |  | 0.19338 | 0.048263 | 16.9826 | 0 | 0 | 3.9769e-05 | 0 | 0 | 0.00044059 | 1100 | 101325 | 0.1782 | 0 | 101325 | 0.19338 | 101325
|  |  | 0.1935 | 0.050333 | 16.1138 | 0 | 0 | 3.9769e-05 | 0 | 0 | 0.00044059 | 1100 | 101325 | 0.1782 | 0 | 101325 | 0.1935 | 101325
|  |  | 0.19363 | 0.052288 | 15.1455 | 0 | 0 | 3.9769e-05 | 0 | 0 | 0.00044059 | 1100 | 101325 | 0.1782 | 0 | 101325 | 0.19363 | 101325
|  |  | 0.19375 | 0.054115 | 14.0839 | 0 | 0 | 3.9769e-05 | 0 | 0 | 0.00044059 | 1100 | 101325 | 0.1782 | 0 | 101325 | 0.19375 | 101325
|  |  | 0.19388 | 0.055805 | 12.9355 | 0 | 0 | 3.9769e-05 | 0 | 0 | 0.00044059 | 1100 | 101325 | 0.1782 | 0 | 101325 | 0.19388 | 101325
|  |  | 0.194 | 0.057346 | 11.7073 | 0 | 0 | 3.9769e-05 | 0 | 0 | 0.00044059 | 1100 | 101325 | 0.1782 | 0 | 101325 | 0.194 | 101325
|  |  | 0.19413 | 0.058729 | 10.407 | 0 | 0 | 3.9769e-05 | 0 | 0 | 0.00044059 | 1100 | 101325 | 0.1782 | 0 | 101325 | 0.19413 | 101325
|  |  | 0.19425 | 0.059945 | 9.0424 | 0 | 0 | 3.9769e-05 | 0 | 0 | 0.00044059 | 1100 | 101325 | 0.1782 | 0 | 101325 | 0.19425 | 101325
|  |  | 0.19438 | 0.060987 | 7.6222 | 0 | 0 | 3.9769e-05 | 0 | 0 | 0.00044059 | 1100 | 101325 | 0.1782 | 0 | 101325 | 0.19438 | 101325
|  |  | 0.1945 | 0.061848 | 6.1549 | 0 | 0 | 3.9769e-05 | 0 | 0 | 0.00044059 | 1100 | 101325 | 0.1782 | 0 | 101325 | 0.1945 | 101325
|  |  | 0.19463 | 0.062524 | 4.6497 | 0 | 0 | 3.9769e-05 | 0 | 0 | 0.00044059 | 1100 | 101325 | 0.1782 | 0 | 101325 | 0.19463 | 101325
|  |  | 0.19475 | 0.06301 | 3.1158 | 0 | 0 | 3.9769e-05 | 0 | 0 | 0.00044059 | 1100 | 101325 | 0.1782 | 0 | 101325 | 0.19475 | 101325
|  |  | 0.19488 | 0.063302 | 1.5627 | 0 | 0 | 3.9769e-05 | 0 | 0 | 0.00044059 | 1100 | 101325 | 0.1782 | 0 | 101325 | 0.19488 | 101325
|  |  | 0.195 | 0.0634 | -1.0003e-10 | 0 | 0 | 3.9769e-05 | 0 | 0 | 0.00044059 | 1100 | 101325 | 0.1782 | 0 | 101325 | 0.195 | 101325
|  |  | 0.19513 | 0.063302 | -1.5627 | 0 | 0 | 3.9769e-05 | 0 | 0 | 0.00044059 | 1100 | 101325 | 0.1782 | 0 | 101325 | 0.19513 | 101325
|  |  | 0.19525 | 0.06301 | -3.1158 | 0 | 0 | 3.9769e-05 | 0 | 0 | 0.00044059 | 1100 | 101325 | 0.1782 | 0 | 101325 | 0.19525 | 101325
|  |  | 0.19538 | 0.062524 | -4.6497 | 0 | 0 | 3.9769e-05 | 0 | 0 | 0.00044059 | 1100 | 101325 | 0.1782 | 0 | 101325 | 0.19538 | 101325
|  |  | 0.1955 | 0.061848 | -6.1549 | 0 | 0 | 3.9769e-05 | 0 | 0 | 0.00044059 | 1100 | 101325 | 0.1782 | 0 | 101325 | 0.1955 | 101325
|  |  | 0.19563 | 0.060987 | -7.6222 | 0 | 0 | 3.9769e-05 | 0 | 0 | 0.00044059 | 1100 | 101325 | 0.1782 | 0 | 101325 | 0.19563 | 101325
|  |  | 0.19575 | 0.059945 | -9.0424 | 0 | 0 | 3.9769e-05 | 0 | 0 | 0.00044059 | 1100 | 101325 | 0.1782 | 0 | 101325 | 0.19575 | 101325
|  |  | 0.19588 | 0.058729 | -10.407 | 0 | 0 | 3.9769e-05 | 0 | 0 | 0.00044059 | 1100 | 101325 | 0.1782 | 0 | 101325 | 0.19588 | 101325
|  |  | 0.196 | 0.057346 | -11.7073 | 0 | 0 | 3.9769e-05 | 0 | 0 | 0.00044059 | 1100 | 101325 | 0.1782 | 0 | 101325 | 0.196 | 101325
|  |  | 0.19613 | 0.055805 | -12.9355 | 0 | 0 | 3.9769e-05 | 0 | 0 | 0.00044059 | 1100 | 101325 | 0.1782 | 0 | 101325 | 0.19613 | 101325
|  |  | 0.19625 | 0.054115 | -14.0839 | 0 | 0 | 3.9769e-05 | 0 | 0 | 0.00044059 | 1100 | 101325 | 0.1782 | 0 | 101325 | 0.19625 | 101325
|  |  | 0.19638 | 0.052288 | -15.1455 | 0 | 0 | 3.9769e-05 | 0 | 0 | 0.00044059 | 1100 | 101325 | 0.1782 | 0 | 101325 | 0.19638 | 101325
|  |  | 0.1965 | 0.050333 | -16.1138 | 0 | 0 | 3.9769e-05 | 0 | 0 | 0.00044059 | 1100 | 101325 | 0.1782 | 0 | 101325 | 0.1965 | 101325
|  |  | 0.19663 | 0.048263 | -16.9826 | 0 | 0 | 3.9769e-05 | 0 | 0 | 0.00044059 | 1100 | 101325 | 0.1782 | 0 | 101325 | 0.19663 | 101325
|  |  | 0.19675 | 0.046091 | -17.7468 | 0 | 0 | 3.9769e-05 | 0 | 0 | 0.00044059 | 1100 | 101325 | 0.1782 | 0 | 101325 | 0.19675 | 101325
|  |  | 0.19688 | 0.043831 | -18.4016 | 0 | 0 | 3.9769e-05 | 0 | 0 | 0.00044059 | 1100 | 101325 | 0.1782 | 0 | 101325 | 0.19688 | 101325
|  |  | 0.197 | 0.041496 | -18.9429 | 0 | 0 | 3.9769e-05 | 0 | 0 | 0.00044059 | 1100 | 101325 | 0.1782 | 0 | 101325 | 0.197 | 101325
|  |  | 0.19713 | 0.0391 | -19.3674 | 0 | 0 | 3.9769e-05 | 0 | 0 | 0.00044059 | 1100 | 101325 | 0.1782 | 0 | 101325 | 0.19713 | 101325
|  |  | 0.19725 | 0.036659 | -19.6725 | 0 | 0 | 3.9769e-05 | 0 | 0 | 0.00044059 | 1100 | 101325 | 0.1782 | 0 | 101325 | 0.19725 | 101325
|  |  | 0.19738 | 0.034187 | -19.8563 | 0 | 0 | 3.9769e-05 | 0 | 0 | 0.00044059 | 1100 | 101325 | 0.1782 | 0 | 101325 | 0.19738 | 101325
|  |  | 0.1975 | 0.0317 | -19.9177 | 0 | 0 | 3.9769e-05 | 0 | 0 | 0.00044059 | 1100 | 101325 | 0.1782 | 0 | 101325 | 0.1975 | 101325
|  |  | 0.19763 | 0.029213 | -19.8563 | 0 | 0 | 3.9769e-05 | 0 | 0 | 0.00044059 | 1100 | 101325 | 0.1782 | 0 | 101325 | 0.19763 | 101325
|  |  | 0.19775 | 0.026741 | -19.6725 | 0 | 0 | 3.9769e-05 | 0 | 0 | 0.00044059 | 1100 | 101325 | 0.1782 | 0 | 101325 | 0.19775 | 101325
|  |  | 0.19788 | 0.0243 | -19.3674 | 0 | 0 | 3.9769e-05 | 0 | 0 | 0.00044059 | 1100 | 101325 | 0.1782 | 0 | 101325 | 0.19788 | 101325
|  |  | 0.198 | 0.021904 | -18.9429 | 0 | 0 | 3.9769e-05 | 0 | 0 | 0.00044059 | 1100 | 101325 | 0.1782 | 0 | 101325 | 0.198 | 101325
|  |  | 0.19813 | 0.019569 | -18.4016 | 0 | 0 | 3.9769e-05 | 0 | 0 | 0.00044059 | 1100 | 101325 | 0.1782 | 0 | 101325 | 0.19813 | 101325
|  |  | 0.19825 | 0.017309 | -17.7468 | 0 | 0 | 3.9769e-05 | 0 | 0 | 0.00044059 | 1100 | 101325 | 0.1782 | 0 | 101325 | 0.19825 | 101325
|  |  | 0.19838 | 0.015137 | -16.9826 | 0 | 0 | 3.9769e-05 | 0 | 0 | 0.00044059 | 1100 | 101325 | 0.1782 | 0 | 101325 | 0.19838 | 101325
|  |  | 0.1985 | 0.013067 | -16.1138 | 0 | 0 | 3.9769e-05 | 0 | 0 | 0.00044059 | 1100 | 101325 | 0.1782 | 0 | 101325 | 0.1985 | 101325
|  |  | 0.19863 | 0.011112 | -15.1455 | 0 | 0 | 3.9769e-05 | 0 | 0 | 0.00044059 | 1100 | 101325 | 0.1782 | 0 | 101325 | 0.19863 | 101325
|  |  | 0.19875 | 0.0092847 | -14.0839 | 0 | 0 | 3.9769e-05 | 0 | 0 | 0.00044059 | 1100 | 101325 | 0.1782 | 0 | 101325 | 0.19875 | 101325
|  |  | 0.19888 | 0.0075951 | -12.9355 | 0 | 0 | 3.9769e-05 | 0 | 0 | 0.00044059 | 1100 | 101325 | 0.1782 | 0 | 101325 | 0.19888 | 101325
|  |  | 0.199 | 0.0060542 | -11.7073 | 0 | 0 | 3.9769e-05 | 0 | 0 | 0.00044059 | 1100 | 101325 | 0.1782 | 0 | 101325 | 0.199 | 101325
|  |  | 0.19913 | 0.0046713 | -10.407 | 0 | 0 | 3.9769e-05 | 0 | 0 | 0.00044059 | 1100 | 101325 | 0.1782 | 0 | 101325 | 0.19913 | 101325
|  |  | 0.19925 | 0.0034551 | -9.0424 | 0 | 0 | 3.9769e-05 | 0 | 0 | 0.00044059 | 1100 | 101325 | 0.1782 | 0 | 101325 | 0.19925 | 101325
|  |  | 0.19938 | 0.002413 | -7.6222 | 0 | 0 | 3.9769e-05 | 0 | 0 | 0.00044059 | 1100 | 101325 | 0.1782 | 0 | 101325 | 0.19938 | 101325
|  |  | 0.1995 | 0.0015515 | -6.1549 | 0 | 0 | 3.9769e-05 | 0 | 0 | 0.00044059 | 1100 | 101325 | 0.1782 | 0 | 101325 | 0.1995 | 101325
|  |  | 0.19963 | 0.00087587 | -4.6497 | 0 | 0 | 3.9769e-05 | 0 | 0 | 0.00044059 | 1100 | 101325 | 0.1782 | 0 | 101325 | 0.19963 | 101325
|  |  | 0.19975 | 0.00039028 | -3.1158 | 0 | 0 | 3.9769e-05 | 0 | 0 | 0.00044059 | 1100 | 101325 | 0.1782 | 0 | 101325 | 0.19975 | 101325
|  |  | 0.19988 | 9.7721e-05 | -1.5627 | 0 | 0 | 3.9769e-05 | 0 | 0 | 0.00044059 | 1100 | 101325 | 0.1782 | 0 | 101325 | 0.19988 | 101325
|  |  | 0.2 | 0 | 1.1256e-10 | 1 | 0 | 3.9769e-05 | 0 | 0 | 0.00044059 | 1100 | 101325 | 0.1782 | -1.1288e-21 | 101325 | 0.2 | 101325
|  |  | 0.20013 | 9.7721e-05 | 1.5627 | 1 | 6.9266e-07 | 4.0462e-05 | 4.8487e-07 | 5.7443e-07 | 0.00046042 | 1053.0339 | 99628.8576 | 0.20213 | -0.24681 | 99628.6108 | 0.20013 | 99628.6108
|  |  | 0.20025 | 0.00039028 | 3.1158 | 1 | 2.7664e-06 | 4.2536e-05 | 1.9365e-06 | 2.2942e-06 | 0.00051978 | 942.382 | 95748.2625 | 0.26633 | -1.2928 | 95746.9697 | 0.20025 | 95746.9697
|  |  | 0.20038 | 0.00087587 | 4.6497 | 1 | 6.2084e-06 | 4.5978e-05 | 4.3459e-06 | 5.1486e-06 | 0.00061832 | 819.2914 | 91608.4995 | 0.35343 | -3.8205 | 91604.679 | 0.20038 | 91604.679
|  |  | 0.2005 | 0.0015515 | 6.1549 | 1 | 1.0997e-05 | 5.0767e-05 | 7.6982e-06 | 9.1202e-06 | 0.00075541 | 708.6404 | 87672.3245 | 0.44774 | -8.4809 | 87663.8436 | 0.2005 | 87663.8436
|  |  | 0.20063 | 0.002413 | 7.6222 | 1 | 1.7104e-05 | 5.6873e-05 | 1.1973e-05 | 1.4184e-05 | 0.00093022 | 619.2022 | 84205.8292 | 0.53807 | -15.6303 | 84190.1989 | 0.20063 | 84190.1989
|  |  | 0.20075 | 0.0034551 | 9.0424 | 1 | 2.449e-05 | 6.426e-05 | 1.7143e-05 | 2.031e-05 | 0.0011417 | 551.3519 | 81444.5071 | 0.61852 | -25.287 | 81419.2201 | 0.20075 | 81419.2201
|  |  | 0.20088 | 0.0046713 | 10.407 | 1 | 3.3111e-05 | 7.2881e-05 | 2.3178e-05 | 2.7459e-05 | 0.0013884 | 501.1559 | 79382.2823 | 0.68765 | -37.238 | 79345.0443 | 0.20088 | 79345.0443
|  |  | 0.201 | 0.0060542 | 11.7073 | 1 | 4.2913e-05 | 8.2683e-05 | 3.0039e-05 | 3.5588e-05 | 0.001669 | 463.9452 | 77866.9482 | 0.7463 | -51.1444 | 77815.8039 | 0.201 | 77815.8039
|  |  | 0.20113 | 0.0075951 | 12.9355 | 1 | 5.3836e-05 | 9.3605e-05 | 3.7685e-05 | 4.4646e-05 | 0.0019817 | 435.9543 | 76738.9393 | 0.79594 | -66.5914 | 76672.3478 | 0.20113 | 76672.3478
|  |  | 0.20125 | 0.0092847 | 14.0839 | 1 | 6.5812e-05 | 0.00010558 | 4.6068e-05 | 5.4578e-05 | 0.0023245 | 414.516 | 75879.7892 | 0.83802 | -83.1134 | 75796.6758 | 0.20125 | 75796.6758
|  |  | 0.20138 | 0.011112 | 15.1455 | 1 | 7.8768e-05 | 0.00011854 | 5.5137e-05 | 6.5322e-05 | 0.0026954 | 397.8044 | 75210.0171 | 0.87376 | -100.2146 | 75109.8024 | 0.20138 | 75109.8024
|  |  | 0.2015 | 0.013067 | 16.1138 | 1 | 9.2623e-05 | 0.00013239 | 6.4836e-05 | 7.6813e-05 | 0.003092 | 384.5657 | 74677.0886 | 0.90421 | -117.3903 | 74559.6983 | 0.2015 | 74559.6983
|  |  | 0.20163 | 0.015137 | 16.9826 | 1 | 0.00010729 | 0.00014706 | 7.5105e-05 | 8.8978e-05 | 0.003512 | 373.9259 | 74245.6936 | 0.93023 | -134.1436 | 74111.55 | 0.20163 | 74111.55
|  |  | 0.20175 | 0.017309 | 17.7468 | 1 | 0.00012269 | 0.00016246 | 8.5881e-05 | 0.00010174 | 0.0039526 | 365.2645 | 73891.458 | 0.95254 | -150.0008 | 73741.4571 | 0.20175 | 73741.4571
|  |  | 0.20188 | 0.019569 | 18.4016 | 1 | 0.00013871 | 0.00017848 | 9.7096e-05 | 0.00011503 | 0.0044113 | 358.133 | 73597.0814 | 0.97174 | -164.5238 | 73432.5575 | 0.20188 | 73432.5575
|  |  | 0.202 | 0.021904 | 18.9429 | 1 | 0.00015526 | 0.00019503 | 0.00010868 | 0.00012876 | 0.0048851 | 352.2017 | 73349.966 | 0.98832 | -177.32 | 73172.646 | 0.202 | 73172.646
|  |  | 0.20213 | 0.0243 | 19.3674 | 1 | 0.00017224 | 0.00021201 | 0.00012057 | 0.00014284 | 0.0053712 | 347.2243 | 73140.7304 | 1.0027 | -188.0513 | 72952.6791 | 0.20213 | 72952.6791
|  |  | 0.20225 | 0.026741 | 19.6725 | 1 | 0.00018955 | 0.00022932 | 0.00013268 | 0.00015719 | 0.0058666 | 343.0141 | 72962.2524 | 1.0152 | -196.4406 | 72765.8118 | 0.20225 | 72765.8118
|  |  | 0.20238 | 0.029213 | 19.8563 | 1 | 0.00020707 | 0.00024684 | 0.00014495 | 0.00017172 | 0.0063681 | 339.4278 | 72809.0362 | 1.0261 | -202.2776 | 72606.7587 | 0.20238 | 72606.7587
|  |  | 0.2025 | 0.0317 | 19.9177 | 1 | 0.0002247 | 0.00026447 | 0.00015729 | 0.00018634 | 0.0068728 | 336.3542 | 72676.7809 | 1.0356 | -205.4222 | 72471.3587 | 0.2025 | 72471.3587
|  |  | 0.20263 | 0.034187 | 19.8563 | 1 | 0.00024233 | 0.0002821 | 0.00016963 | 0.00020096 | 0.0073775 | 333.7058 | 72562.0797 | 1.044 | -205.8071 | 72356.2726 | 0.20263 | 72356.2726
|  |  | 0.20275 | 0.036659 | 19.6725 | 1 | 0.00025985 | 0.00029962 | 0.00018189 | 0.00021549 | 0.007879 | 331.4132 | 72462.2061 | 1.0513 | -203.4379 | 72258.7682 | 0.20275 | 72258.7682
|  |  | 0.20288 | 0.0391 | 19.3674 | 1 | 0.00027715 | 0.00031692 | 0.00019401 | 0.00022984 | 0.0083744 | 329.4211 | 72374.9576 | 1.0578 | -198.3921 | 72176.5654 | 0.20288 | 72176.5654
|  |  | 0.203 | 0.041496 | 18.9429 | 1 | 0.00029413 | 0.0003339 | 0.00020589 | 0.00024392 | 0.0088605 | 327.6846 | 72298.5412 | 1.0635 | -190.8164 | 72107.7248 | 0.203 | 72107.7248
|  |  | 0.20313 | 0.043831 | 18.4016 | 1 | 0.00031068 | 0.00035045 | 0.00021748 | 0.00025765 | 0.0093343 | 326.1674 | 72231.4868 | 1.0686 | -180.9219 | 72050.565 | 0.20313 | 72050.565
|  |  | 0.20325 | 0.046091 | 17.7468 | 1 | 0.00032671 | 0.00036648 | 0.00022869 | 0.00027094 | 0.009793 | 324.8396 | 72172.5821 | 1.0731 | -168.9785 | 72003.6037 | 0.20325 | 72003.6037
|  |  | 0.20338 | 0.048263 | 16.9826 | 1 | 0.0003421 | 0.00038187 | 0.00023947 | 0.0002837 | 0.010234 | 323.6768 | 72120.8221 | 1.077 | -155.3075 | 71965.5146 | 0.20338 | 71965.5146
|  |  | 0.2035 | 0.050333 | 16.1138 | 1 | 0.00035677 | 0.00039654 | 0.00024974 | 0.00029587 | 0.010654 | 322.6589 | 72075.3701 | 1.0805 | -140.2731 | 71935.097 | 0.2035 | 71935.097
|  |  | 0.20363 | 0.052288 | 15.1455 | 1 | 0.00037063 | 0.00041039 | 0.00025944 | 0.00030736 | 0.01105 | 321.7689 | 72035.5277 | 1.0835 | -124.273 | 71911.2547 | 0.20363 | 71911.2547
|  |  | 0.20375 | 0.054115 | 14.0839 | 1 | 0.00038358 | 0.00042335 | 0.00026851 | 0.0003181 | 0.011421 | 320.993 | 72000.7104 | 1.0862 | -107.7279 | 71892.9826 | 0.20375 | 71892.9826
|  |  | 0.20388 | 0.055805 | 12.9355 | 1 | 0.00039556 | 0.00043533 | 0.00027689 | 0.00032804 | 0.011764 | 320.3196 | 71970.4292 | 1.0885 | -91.071 | 71879.3582 | 0.20388 | 71879.3582
|  |  | 0.204 | 0.057346 | 11.7073 | 1 | 0.00040648 | 0.00044625 | 0.00028454 | 0.00033709 | 0.012077 | 319.7389 | 71944.2747 | 1.0906 | -74.7369 | 71869.5378 | 0.204 | 71869.5378
|  |  | 0.20413 | 0.058729 | 10.407 | 1 | 0.00041628 | 0.00045605 | 0.0002914 | 0.00034522 | 0.012357 | 319.243 | 71921.906 | 1.0923 | -59.1505 | 71862.7556 | 0.20413 | 71862.7556
|  |  | 0.20425 | 0.059945 | 9.0424 | 1 | 0.0004249 | 0.00046467 | 0.00029743 | 0.00035237 | 0.012604 | 318.8252 | 71903.0404 | 1.0938 | -44.7161 | 71858.3244 | 0.20425 | 71858.3244
|  |  | 0.20438 | 0.060987 | 7.6222 | 1 | 0.00043229 | 0.00047206 | 0.0003026 | 0.0003585 | 0.012815 | 318.4802 | 71887.4461 | 1.095 | -31.8076 | 71855.6385 | 0.20438 | 71855.6385
|  |  | 0.2045 | 0.061848 | 6.1549 | 1 | 0.0004384 | 0.00047816 | 0.00030688 | 0.00036356 | 0.01299 | 318.2034 | 71874.936 | 1.0959 | -20.7588 | 71854.1772 | 0.2045 | 71854.1772
|  |  | 0.20463 | 0.062524 | 4.6497 | 1 | 0.00044318 | 0.00048295 | 0.00031023 | 0.00036753 | 0.013127 | 317.9917 | 71865.3631 | 1.0967 | -11.8551 | 71853.508 | 0.20463 | 71853.508
|  |  | 0.20475 | 0.06301 | 3.1158 | 1 | 0.00044663 | 0.0004864 | 0.00031264 | 0.00037039 | 0.013226 | 317.8422 | 71858.6167 | 1.0972 | -5.3261 | 71853.2906 | 0.20475 | 71853.2906
|  |  | 0.20488 | 0.063302 | 1.5627 | 1 | 0.0004487 | 0.00048847 | 0.00031409 | 0.00037211 | 0.013285 | 317.7534 | 71854.6198 | 1.0975 | -1.3402 | 71853.2797 | 0.20488 | 71853.2797
|  |  | 0.205 | 0.0634 | -1.1291e-10 | 0 | 0 | 3.9769e-05 | 0 | 0 | 0.00044059 | 1100 | 101325 | 0.1782 | 0 | 101325 | 0.205 | 101325
|  |  | 0.20513 | 0.063302 | -1.5627 | 0 | 0 | 3.9769e-05 | 0 | 0 | 0.00044059 | 1100 | 101325 | 0.1782 | 0 | 101325 | 0.20513 | 101325
|  |  | 0.20525 | 0.06301 | -3.1158 | 0 | 0 | 3.9769e-05 | 0 | 0 | 0.00044059 | 1100 | 101325 | 0.1782 | 0 | 101325 | 0.20525 | 101325
|  |  | 0.20538 | 0.062524 | -4.6497 | 0 | 0 | 3.9769e-05 | 0 | 0 | 0.00044059 | 1100 | 101325 | 0.1782 | 0 | 101325 | 0.20538 | 101325
|  |  | 0.2055 | 0.061848 | -6.1549 | 0 | 0 | 3.9769e-05 | 0 | 0 | 0.00044059 | 1100 | 101325 | 0.1782 | 0 | 101325 | 0.2055 | 101325
|  |  | 0.20563 | 0.060987 | -7.6222 | 0 | 0 | 3.9769e-05 | 0 | 0 | 0.00044059 | 1100 | 101325 | 0.1782 | 0 | 101325 | 0.20563 | 101325
|  |  | 0.20575 | 0.059945 | -9.0424 | 0 | 0 | 3.9769e-05 | 0 | 0 | 0.00044059 | 1100 | 101325 | 0.1782 | 0 | 101325 | 0.20575 | 101325
|  |  | 0.20588 | 0.058729 | -10.407 | 0 | 0 | 3.9769e-05 | 0 | 0 | 0.00044059 | 1100 | 101325 | 0.1782 | 0 | 101325 | 0.20588 | 101325
|  |  | 0.206 | 0.057346 | -11.7073 | 0 | 0 | 3.9769e-05 | 0 | 0 | 0.00044059 | 1100 | 101325 | 0.1782 | 0 | 101325 | 0.206 | 101325
|  |  | 0.20613 | 0.055805 | -12.9355 | 0 | 0 | 3.9769e-05 | 0 | 0 | 0.00044059 | 1100 | 101325 | 0.1782 | 0 | 101325 | 0.20613 | 101325
|  |  | 0.20625 | 0.054115 | -14.0839 | 0 | 0 | 3.9769e-05 | 0 | 0 | 0.00044059 | 1100 | 101325 | 0.1782 | 0 | 101325 | 0.20625 | 101325
|  |  | 0.20638 | 0.052288 | -15.1455 | 0 | 0 | 3.9769e-05 | 0 | 0 | 0.00044059 | 1100 | 101325 | 0.1782 | 0 | 101325 | 0.20638 | 101325
|  |  | 0.2065 | 0.050333 | -16.1138 | 0 | 0 | 3.9769e-05 | 0 | 0 | 0.00044059 | 1100 | 101325 | 0.1782 | 0 | 101325 | 0.2065 | 101325
|  |  | 0.20663 | 0.048263 | -16.9826 | 0 | 0 | 3.9769e-05 | 0 | 0 | 0.00044059 | 1100 | 101325 | 0.1782 | 0 | 101325 | 0.20663 | 101325
|  |  | 0.20675 | 0.046091 | -17.7468 | 0 | 0 | 3.9769e-05 | 0 | 0 | 0.00044059 | 1100 | 101325 | 0.1782 | 0 | 101325 | 0.20675 | 101325
|  |  | 0.20688 | 0.043831 | -18.4016 | 0 | 0 | 3.9769e-05 | 0 | 0 | 0.00044059 | 1100 | 101325 | 0.1782 | 0 | 101325 | 0.20688 | 101325
|  |  | 0.207 | 0.041496 | -18.9429 | 0 | 0 | 3.9769e-05 | 0 | 0 | 0.00044059 | 1100 | 101325 | 0.1782 | 0 | 101325 | 0.207 | 101325
|  |  | 0.20713 | 0.0391 | -19.3674 | 0 | 0 | 3.9769e-05 | 0 | 0 | 0.00044059 | 1100 | 101325 | 0.1782 | 0 | 101325 | 0.20713 | 101325
|  |  | 0.20725 | 0.036659 | -19.6725 | 0 | 0 | 3.9769e-05 | 0 | 0 | 0.00044059 | 1100 | 101325 | 0.1782 | 0 | 101325 | 0.20725 | 101325
|  |  | 0.20738 | 0.034187 | -19.8563 | 0 | 0 | 3.9769e-05 | 0 | 0 | 0.00044059 | 1100 | 101325 | 0.1782 | 0 | 101325 | 0.20738 | 101325
|  |  | 0.2075 | 0.0317 | -19.9177 | 0 | 0 | 3.9769e-05 | 0 | 0 | 0.00044059 | 1100 | 101325 | 0.1782 | 0 | 101325 | 0.2075 | 101325
|  |  | 0.20763 | 0.029213 | -19.8563 | 0 | 0 | 3.9769e-05 | 0 | 0 | 0.00044059 | 1100 | 101325 | 0.1782 | 0 | 101325 | 0.20763 | 101325
|  |  | 0.20775 | 0.026741 | -19.6725 | 0 | 0 | 3.9769e-05 | 0 | 0 | 0.00044059 | 1100 | 101325 | 0.1782 | 0 | 101325 | 0.20775 | 101325
|  |  | 0.20788 | 0.0243 | -19.3674 | 0 | 0 | 3.9769e-05 | 0 | 0 | 0.00044059 | 1100 | 101325 | 0.1782 | 0 | 101325 | 0.20788 | 101325
|  |  | 0.208 | 0.021904 | -18.9429 | 0 | 0 | 3.9769e-05 | 0 | 0 | 0.00044059 | 1100 | 101325 | 0.1782 | 0 | 101325 | 0.208 | 101325
|  |  | 0.20813 | 0.019569 | -18.4016 | 0 | 0 | 3.9769e-05 | 0 | 0 | 0.00044059 | 1100 | 101325 | 0.1782 | 0 | 101325 | 0.20813 | 101325
|  |  | 0.20825 | 0.017309 | -17.7468 | 0 | 0 | 3.9769e-05 | 0 | 0 | 0.00044059 | 1100 | 101325 | 0.1782 | 0 | 101325 | 0.20825 | 101325
|  |  | 0.20838 | 0.015137 | -16.9826 | 0 | 0 | 3.9769e-05 | 0 | 0 | 0.00044059 | 1100 | 101325 | 0.1782 | 0 | 101325 | 0.20838 | 101325
|  |  | 0.2085 | 0.013067 | -16.1138 | 0 | 0 | 3.9769e-05 | 0 | 0 | 0.00044059 | 1100 | 101325 | 0.1782 | 0 | 101325 | 0.2085 | 101325
|  |  | 0.20863 | 0.011112 | -15.1455 | 0 | 0 | 3.9769e-05 | 0 | 0 | 0.00044059 | 1100 | 101325 | 0.1782 | 0 | 101325 | 0.20863 | 101325
|  |  | 0.20875 | 0.0092847 | -14.0839 | 0 | 0 | 3.9769e-05 | 0 | 0 | 0.00044059 | 1100 | 101325 | 0.1782 | 0 | 101325 | 0.20875 | 101325
|  |  | 0.20888 | 0.0075951 | -12.9355 | 0 | 0 | 3.9769e-05 | 0 | 0 | 0.00044059 | 1100 | 101325 | 0.1782 | 0 | 101325 | 0.20888 | 101325
|  |  | 0.209 | 0.0060542 | -11.7073 | 0 | 0 | 3.9769e-05 | 0 | 0 | 0.00044059 | 1100 | 101325 | 0.1782 | 0 | 101325 | 0.209 | 101325
|  |  | 0.20913 | 0.0046713 | -10.407 | 0 | 0 | 3.9769e-05 | 0 | 0 | 0.00044059 | 1100 | 101325 | 0.1782 | 0 | 101325 | 0.20913 | 101325
|  |  | 0.20925 | 0.0034551 | -9.0424 | 0 | 0 | 3.9769e-05 | 0 | 0 | 0.00044059 | 1100 | 101325 | 0.1782 | 0 | 101325 | 0.20925 | 101325
|  |  | 0.20938 | 0.002413 | -7.6222 | 0 | 0 | 3.9769e-05 | 0 | 0 | 0.00044059 | 1100 | 101325 | 0.1782 | 0 | 101325 | 0.20938 | 101325
|  |  | 0.2095 | 0.0015515 | -6.1549 | 0 | 0 | 3.9769e-05 | 0 | 0 | 0.00044059 | 1100 | 101325 | 0.1782 | 0 | 101325 | 0.2095 | 101325
|  |  | 0.20963 | 0.00087587 | -4.6497 | 0 | 0 | 3.9769e-05 | 0 | 0 | 0.00044059 | 1100 | 101325 | 0.1782 | 0 | 101325 | 0.20963 | 101325
|  |  | 0.20975 | 0.00039028 | -3.1158 | 0 | 0 | 3.9769e-05 | 0 | 0 | 0.00044059 | 1100 | 101325 | 0.1782 | 0 | 101325 | 0.20975 | 101325
|  |  | 0.20988 | 9.7721e-05 | -1.5627 | 0 | 0 | 3.9769e-05 | 0 | 0 | 0.00044059 | 1100 | 101325 | 0.1782 | 0 | 101325 | 0.20988 | 101325
|  |  | 0.21 | 0 | 1.2515e-10 | 0 | 0 | 3.9769e-05 | 0 | 0 | 0.00044059 | 1100 | 101325 | 0.1782 | 0 | 101325 | 0.21 | 101325
|  |  | 0.21013 | 9.7721e-05 | 1.5627 | 0 | 0 | 3.9769e-05 | 0 | 0 | 0.00044059 | 1100 | 101325 | 0.1782 | 0 | 101325 | 0.21013 | 101325
|  |  | 0.21025 | 0.00039028 | 3.1158 | 0 | 0 | 3.9769e-05 | 0 | 0 | 0.00044059 | 1100 | 101325 | 0.1782 | 0 | 101325 | 0.21025 | 101325
|  |  | 0.21038 | 0.00087587 | 4.6497 | 0 | 0 | 3.9769e-05 | 0 | 0 | 0.00044059 | 1100 | 101325 | 0.1782 | 0 | 101325 | 0.21038 | 101325
|  |  | 0.2105 | 0.0015515 | 6.1549 | 0 | 0 | 3.9769e-05 | 0 | 0 | 0.00044059 | 1100 | 101325 | 0.1782 | 0 | 101325 | 0.2105 | 101325
|  |  | 0.21063 | 0.002413 | 7.6222 | 0 | 0 | 3.9769e-05 | 0 | 0 | 0.00044059 | 1100 | 101325 | 0.1782 | 0 | 101325 | 0.21063 | 101325
|  |  | 0.21075 | 0.0034551 | 9.0424 | 0 | 0 | 3.9769e-05 | 0 | 0 | 0.00044059 | 1100 | 101325 | 0.1782 | 0 | 101325 | 0.21075 | 101325
|  |  | 0.21088 | 0.0046713 | 10.407 | 0 | 0 | 3.9769e-05 | 0 | 0 | 0.00044059 | 1100 | 101325 | 0.1782 | 0 | 101325 | 0.21088 | 101325
|  |  | 0.211 | 0.0060542 | 11.7073 | 0 | 0 | 3.9769e-05 | 0 | 0 | 0.00044059 | 1100 | 101325 | 0.1782 | 0 | 101325 | 0.211 | 101325
|  |  | 0.21113 | 0.0075951 | 12.9355 | 0 | 0 | 3.9769e-05 | 0 | 0 | 0.00044059 | 1100 | 101325 | 0.1782 | 0 | 101325 | 0.21113 | 101325
|  |  | 0.21125 | 0.0092847 | 14.0839 | 0 | 0 | 3.9769e-05 | 0 | 0 | 0.00044059 | 1100 | 101325 | 0.1782 | 0 | 101325 | 0.21125 | 101325
|  |  | 0.21138 | 0.011112 | 15.1455 | 0 | 0 | 3.9769e-05 | 0 | 0 | 0.00044059 | 1100 | 101325 | 0.1782 | 0 | 101325 | 0.21138 | 101325
|  |  | 0.2115 | 0.013067 | 16.1138 | 0 | 0 | 3.9769e-05 | 0 | 0 | 0.00044059 | 1100 | 101325 | 0.1782 | 0 | 101325 | 0.2115 | 101325
|  |  | 0.21163 | 0.015137 | 16.9826 | 0 | 0 | 3.9769e-05 | 0 | 0 | 0.00044059 | 1100 | 101325 | 0.1782 | 0 | 101325 | 0.21163 | 101325
|  |  | 0.21175 | 0.017309 | 17.7468 | 0 | 0 | 3.9769e-05 | 0 | 0 | 0.00044059 | 1100 | 101325 | 0.1782 | 0 | 101325 | 0.21175 | 101325
|  |  | 0.21188 | 0.019569 | 18.4016 | 0 | 0 | 3.9769e-05 | 0 | 0 | 0.00044059 | 1100 | 101325 | 0.1782 | 0 | 101325 | 0.21188 | 101325
|  |  | 0.212 | 0.021904 | 18.9429 | 0 | 0 | 3.9769e-05 | 0 | 0 | 0.00044059 | 1100 | 101325 | 0.1782 | 0 | 101325 | 0.212 | 101325
|  |  | 0.21213 | 0.0243 | 19.3674 | 0 | 0 | 3.9769e-05 | 0 | 0 | 0.00044059 | 1100 | 101325 | 0.1782 | 0 | 101325 | 0.21213 | 101325
|  |  | 0.21225 | 0.026741 | 19.6725 | 0 | 0 | 3.9769e-05 | 0 | 0 | 0.00044059 | 1100 | 101325 | 0.1782 | 0 | 101325 | 0.21225 | 101325
|  |  | 0.21238 | 0.029213 | 19.8563 | 0 | 0 | 3.9769e-05 | 0 | 0 | 0.00044059 | 1100 | 101325 | 0.1782 | 0 | 101325 | 0.21238 | 101325
|  |  | 0.2125 | 0.0317 | 19.9177 | 0 | 0 | 3.9769e-05 | 0 | 0 | 0.00044059 | 1100 | 101325 | 0.1782 | 0 | 101325 | 0.2125 | 101325
|  |  | 0.21263 | 0.034187 | 19.8563 | 0 | 0 | 3.9769e-05 | 0 | 0 | 0.00044059 | 1100 | 101325 | 0.1782 | 0 | 101325 | 0.21263 | 101325
|  |  | 0.21275 | 0.036659 | 19.6725 | 0 | 0 | 3.9769e-05 | 0 | 0 | 0.00044059 | 1100 | 101325 | 0.1782 | 0 | 101325 | 0.21275 | 101325
|  |  | 0.21288 | 0.0391 | 19.3674 | 0 | 0 | 3.9769e-05 | 0 | 0 | 0.00044059 | 1100 | 101325 | 0.1782 | 0 | 101325 | 0.21288 | 101325
|  |  | 0.213 | 0.041496 | 18.9429 | 0 | 0 | 3.9769e-05 | 0 | 0 | 0.00044059 | 1100 | 101325 | 0.1782 | 0 | 101325 | 0.213 | 101325
|  |  | 0.21313 | 0.043831 | 18.4016 | 0 | 0 | 3.9769e-05 | 0 | 0 | 0.00044059 | 1100 | 101325 | 0.1782 | 0 | 101325 | 0.21313 | 101325
|  |  | 0.21325 | 0.046091 | 17.7468 | 0 | 0 | 3.9769e-05 | 0 | 0 | 0.00044059 | 1100 | 101325 | 0.1782 | 0 | 101325 | 0.21325 | 101325
|  |  | 0.21338 | 0.048263 | 16.9826 | 0 | 0 | 3.9769e-05 | 0 | 0 | 0.00044059 | 1100 | 101325 | 0.1782 | 0 | 101325 | 0.21338 | 101325
|  |  | 0.2135 | 0.050333 | 16.1138 | 0 | 0 | 3.9769e-05 | 0 | 0 | 0.00044059 | 1100 | 101325 | 0.1782 | 0 | 101325 | 0.2135 | 101325
|  |  | 0.21363 | 0.052288 | 15.1455 | 0 | 0 | 3.9769e-05 | 0 | 0 | 0.00044059 | 1100 | 101325 | 0.1782 | 0 | 101325 | 0.21363 | 101325
|  |  | 0.21375 | 0.054115 | 14.0839 | 0 | 0 | 3.9769e-05 | 0 | 0 | 0.00044059 | 1100 | 101325 | 0.1782 | 0 | 101325 | 0.21375 | 101325
|  |  | 0.21388 | 0.055805 | 12.9355 | 0 | 0 | 3.9769e-05 | 0 | 0 | 0.00044059 | 1100 | 101325 | 0.1782 | 0 | 101325 | 0.21388 | 101325
|  |  | 0.214 | 0.057346 | 11.7073 | 0 | 0 | 3.9769e-05 | 0 | 0 | 0.00044059 | 1100 | 101325 | 0.1782 | 0 | 101325 | 0.214 | 101325
|  |  | 0.21413 | 0.058729 | 10.407 | 0 | 0 | 3.9769e-05 | 0 | 0 | 0.00044059 | 1100 | 101325 | 0.1782 | 0 | 101325 | 0.21413 | 101325
|  |  | 0.21425 | 0.059945 | 9.0424 | 0 | 0 | 3.9769e-05 | 0 | 0 | 0.00044059 | 1100 | 101325 | 0.1782 | 0 | 101325 | 0.21425 | 101325
|  |  | 0.21438 | 0.060987 | 7.6222 | 0 | 0 | 3.9769e-05 | 0 | 0 | 0.00044059 | 1100 | 101325 | 0.1782 | 0 | 101325 | 0.21438 | 101325
|  |  | 0.2145 | 0.061848 | 6.1549 | 0 | 0 | 3.9769e-05 | 0 | 0 | 0.00044059 | 1100 | 101325 | 0.1782 | 0 | 101325 | 0.2145 | 101325
|  |  | 0.21463 | 0.062524 | 4.6497 | 0 | 0 | 3.9769e-05 | 0 | 0 | 0.00044059 | 1100 | 101325 | 0.1782 | 0 | 101325 | 0.21463 | 101325
|  |  | 0.21475 | 0.06301 | 3.1158 | 0 | 0 | 3.9769e-05 | 0 | 0 | 0.00044059 | 1100 | 101325 | 0.1782 | 0 | 101325 | 0.21475 | 101325
|  |  | 0.21488 | 0.063302 | 1.5627 | 0 | 0 | 3.9769e-05 | 0 | 0 | 0.00044059 | 1100 | 101325 | 0.1782 | 0 | 101325 | 0.21488 | 101325
|  |  | 0.215 | 0.0634 | -1.2493e-10 | 0 | 0 | 3.9769e-05 | 0 | 0 | 0.00044059 | 1100 | 101325 | 0.1782 | 0 | 101325 | 0.215 | 101325
|  |  | 0.21513 | 0.063302 | -1.5627 | 0 | 0 | 3.9769e-05 | 0 | 0 | 0.00044059 | 1100 | 101325 | 0.1782 | 0 | 101325 | 0.21513 | 101325
|  |  | 0.21525 | 0.06301 | -3.1158 | 0 | 0 | 3.9769e-05 | 0 | 0 | 0.00044059 | 1100 | 101325 | 0.1782 | 0 | 101325 | 0.21525 | 101325
|  |  | 0.21538 | 0.062524 | -4.6497 | 0 | 0 | 3.9769e-05 | 0 | 0 | 0.00044059 | 1100 | 101325 | 0.1782 | 0 | 101325 | 0.21538 | 101325
|  |  | 0.2155 | 0.061848 | -6.1549 | 0 | 0 | 3.9769e-05 | 0 | 0 | 0.00044059 | 1100 | 101325 | 0.1782 | 0 | 101325 | 0.2155 | 101325
|  |  | 0.21563 | 0.060987 | -7.6222 | 0 | 0 | 3.9769e-05 | 0 | 0 | 0.00044059 | 1100 | 101325 | 0.1782 | 0 | 101325 | 0.21563 | 101325
|  |  | 0.21575 | 0.059945 | -9.0424 | 0 | 0 | 3.9769e-05 | 0 | 0 | 0.00044059 | 1100 | 101325 | 0.1782 | 0 | 101325 | 0.21575 | 101325
|  |  | 0.21588 | 0.058729 | -10.407 | 0 | 0 | 3.9769e-05 | 0 | 0 | 0.00044059 | 1100 | 101325 | 0.1782 | 0 | 101325 | 0.21588 | 101325
|  |  | 0.216 | 0.057346 | -11.7073 | 0 | 0 | 3.9769e-05 | 0 | 0 | 0.00044059 | 1100 | 101325 | 0.1782 | 0 | 101325 | 0.216 | 101325
|  |  | 0.21613 | 0.055805 | -12.9355 | 0 | 0 | 3.9769e-05 | 0 | 0 | 0.00044059 | 1100 | 101325 | 0.1782 | 0 | 101325 | 0.21613 | 101325
|  |  | 0.21625 | 0.054115 | -14.0839 | 0 | 0 | 3.9769e-05 | 0 | 0 | 0.00044059 | 1100 | 101325 | 0.1782 | 0 | 101325 | 0.21625 | 101325
|  |  | 0.21638 | 0.052288 | -15.1455 | 0 | 0 | 3.9769e-05 | 0 | 0 | 0.00044059 | 1100 | 101325 | 0.1782 | 0 | 101325 | 0.21638 | 101325
|  |  | 0.2165 | 0.050333 | -16.1138 | 0 | 0 | 3.9769e-05 | 0 | 0 | 0.00044059 | 1100 | 101325 | 0.1782 | 0 | 101325 | 0.2165 | 101325
|  |  | 0.21663 | 0.048263 | -16.9826 | 0 | 0 | 3.9769e-05 | 0 | 0 | 0.00044059 | 1100 | 101325 | 0.1782 | 0 | 101325 | 0.21663 | 101325
|  |  | 0.21675 | 0.046091 | -17.7468 | 0 | 0 | 3.9769e-05 | 0 | 0 | 0.00044059 | 1100 | 101325 | 0.1782 | 0 | 101325 | 0.21675 | 101325
|  |  | 0.21688 | 0.043831 | -18.4016 | 0 | 0 | 3.9769e-05 | 0 | 0 | 0.00044059 | 1100 | 101325 | 0.1782 | 0 | 101325 | 0.21688 | 101325
|  |  | 0.217 | 0.041496 | -18.9429 | 0 | 0 | 3.9769e-05 | 0 | 0 | 0.00044059 | 1100 | 101325 | 0.1782 | 0 | 101325 | 0.217 | 101325
|  |  | 0.21713 | 0.0391 | -19.3674 | 0 | 0 | 3.9769e-05 | 0 | 0 | 0.00044059 | 1100 | 101325 | 0.1782 | 0 | 101325 | 0.21713 | 101325
|  |  | 0.21725 | 0.036659 | -19.6725 | 0 | 0 | 3.9769e-05 | 0 | 0 | 0.00044059 | 1100 | 101325 | 0.1782 | 0 | 101325 | 0.21725 | 101325
|  |  | 0.21738 | 0.034187 | -19.8563 | 0 | 0 | 3.9769e-05 | 0 | 0 | 0.00044059 | 1100 | 101325 | 0.1782 | 0 | 101325 | 0.21738 | 101325
|  |  | 0.2175 | 0.0317 | -19.9177 | 0 | 0 | 3.9769e-05 | 0 | 0 | 0.00044059 | 1100 | 101325 | 0.1782 | 0 | 101325 | 0.2175 | 101325
|  |  | 0.21763 | 0.029213 | -19.8563 | 0 | 0 | 3.9769e-05 | 0 | 0 | 0.00044059 | 1100 | 101325 | 0.1782 | 0 | 101325 | 0.21763 | 101325
|  |  | 0.21775 | 0.026741 | -19.6725 | 0 | 0 | 3.9769e-05 | 0 | 0 | 0.00044059 | 1100 | 101325 | 0.1782 | 0 | 101325 | 0.21775 | 101325
|  |  | 0.21788 | 0.0243 | -19.3674 | 0 | 0 | 3.9769e-05 | 0 | 0 | 0.00044059 | 1100 | 101325 | 0.1782 | 0 | 101325 | 0.21788 | 101325
|  |  | 0.218 | 0.021904 | -18.9429 | 0 | 0 | 3.9769e-05 | 0 | 0 | 0.00044059 | 1100 | 101325 | 0.1782 | 0 | 101325 | 0.218 | 101325
|  |  | 0.21813 | 0.019569 | -18.4016 | 0 | 0 | 3.9769e-05 | 0 | 0 | 0.00044059 | 1100 | 101325 | 0.1782 | 0 | 101325 | 0.21813 | 101325
|  |  | 0.21825 | 0.017309 | -17.7468 | 0 | 0 | 3.9769e-05 | 0 | 0 | 0.00044059 | 1100 | 101325 | 0.1782 | 0 | 101325 | 0.21825 | 101325
|  |  | 0.21838 | 0.015137 | -16.9826 | 0 | 0 | 3.9769e-05 | 0 | 0 | 0.00044059 | 1100 | 101325 | 0.1782 | 0 | 101325 | 0.21838 | 101325
|  |  | 0.2185 | 0.013067 | -16.1138 | 0 | 0 | 3.9769e-05 | 0 | 0 | 0.00044059 | 1100 | 101325 | 0.1782 | 0 | 101325 | 0.2185 | 101325
|  |  | 0.21863 | 0.011112 | -15.1455 | 0 | 0 | 3.9769e-05 | 0 | 0 | 0.00044059 | 1100 | 101325 | 0.1782 | 0 | 101325 | 0.21863 | 101325
|  |  | 0.21875 | 0.0092847 | -14.0839 | 0 | 0 | 3.9769e-05 | 0 | 0 | 0.00044059 | 1100 | 101325 | 0.1782 | 0 | 101325 | 0.21875 | 101325
|  |  | 0.21888 | 0.0075951 | -12.9355 | 0 | 0 | 3.9769e-05 | 0 | 0 | 0.00044059 | 1100 | 101325 | 0.1782 | 0 | 101325 | 0.21888 | 101325
|  |  | 0.219 | 0.0060542 | -11.7073 | 0 | 0 | 3.9769e-05 | 0 | 0 | 0.00044059 | 1100 | 101325 | 0.1782 | 0 | 101325 | 0.219 | 101325
|  |  | 0.21913 | 0.0046713 | -10.407 | 0 | 0 | 3.9769e-05 | 0 | 0 | 0.00044059 | 1100 | 101325 | 0.1782 | 0 | 101325 | 0.21913 | 101325
|  |  | 0.21925 | 0.0034551 | -9.0424 | 0 | 0 | 3.9769e-05 | 0 | 0 | 0.00044059 | 1100 | 101325 | 0.1782 | 0 | 101325 | 0.21925 | 101325
|  |  | 0.21938 | 0.002413 | -7.6222 | 0 | 0 | 3.9769e-05 | 0 | 0 | 0.00044059 | 1100 | 101325 | 0.1782 | 0 | 101325 | 0.21938 | 101325
|  |  | 0.2195 | 0.0015515 | -6.1549 | 0 | 0 | 3.9769e-05 | 0 | 0 | 0.00044059 | 1100 | 101325 | 0.1782 | 0 | 101325 | 0.2195 | 101325
|  |  | 0.21963 | 0.00087587 | -4.6497 | 0 | 0 | 3.9769e-05 | 0 | 0 | 0.00044059 | 1100 | 101325 | 0.1782 | 0 | 101325 | 0.21963 | 101325
|  |  | 0.21975 | 0.00039028 | -3.1158 | 0 | 0 | 3.9769e-05 | 0 | 0 | 0.00044059 | 1100 | 101325 | 0.1782 | 0 | 101325 | 0.21975 | 101325
|  |  | 0.21988 | 9.7721e-05 | -1.5627 | 0 | 0 | 3.9769e-05 | 0 | 0 | 0.00044059 | 1100 | 101325 | 0.1782 | 0 | 101325 | 0.21988 | 101325
|  |  | 0.22 | 0 | 1.3774e-10 | 1 | 0 | 3.9769e-05 | 0 | 0 | 0.00044059 | 1100 | 101325 | 0.1782 | -1.6904e-21 | 101325 | 0.22 | 101325
|  |  | 0.22013 | 9.7721e-05 | 1.5627 | 1 | 6.9266e-07 | 4.0462e-05 | 4.8487e-07 | 5.7443e-07 | 0.00046042 | 1053.0339 | 99628.8576 | 0.20213 | -0.24681 | 99628.6108 | 0.22013 | 99628.6108
|  |  | 0.22025 | 0.00039028 | 3.1158 | 1 | 2.7664e-06 | 4.2536e-05 | 1.9365e-06 | 2.2942e-06 | 0.00051978 | 942.382 | 95748.2625 | 0.26633 | -1.2928 | 95746.9697 | 0.22025 | 95746.9697
|  |  | 0.22038 | 0.00087587 | 4.6497 | 1 | 6.2084e-06 | 4.5978e-05 | 4.3459e-06 | 5.1486e-06 | 0.00061832 | 819.2914 | 91608.4995 | 0.35343 | -3.8205 | 91604.679 | 0.22038 | 91604.679
|  |  | 0.2205 | 0.0015515 | 6.1549 | 1 | 1.0997e-05 | 5.0767e-05 | 7.6982e-06 | 9.1202e-06 | 0.00075541 | 708.6404 | 87672.3245 | 0.44774 | -8.4809 | 87663.8436 | 0.2205 | 87663.8436
|  |  | 0.22063 | 0.002413 | 7.6222 | 1 | 1.7104e-05 | 5.6873e-05 | 1.1973e-05 | 1.4184e-05 | 0.00093022 | 619.2022 | 84205.8292 | 0.53807 | -15.6303 | 84190.1989 | 0.22063 | 84190.1989
|  |  | 0.22075 | 0.0034551 | 9.0424 | 1 | 2.449e-05 | 6.426e-05 | 1.7143e-05 | 2.031e-05 | 0.0011417 | 551.3519 | 81444.5071 | 0.61852 | -25.287 | 81419.2201 | 0.22075 | 81419.2201
|  |  | 0.22088 | 0.0046713 | 10.407 | 1 | 3.3111e-05 | 7.2881e-05 | 2.3178e-05 | 2.7459e-05 | 0.0013884 | 501.1559 | 79382.2823 | 0.68765 | -37.238 | 79345.0443 | 0.22088 | 79345.0443
|  |  | 0.221 | 0.0060542 | 11.7073 | 1 | 4.2913e-05 | 8.2683e-05 | 3.0039e-05 | 3.5588e-05 | 0.001669 | 463.9452 | 77866.9482 | 0.7463 | -51.1444 | 77815.8039 | 0.221 | 77815.8039
|  |  | 0.22113 | 0.0075951 | 12.9355 | 1 | 5.3836e-05 | 9.3605e-05 | 3.7685e-05 | 4.4646e-05 | 0.0019817 | 435.9543 | 76738.9393 | 0.79594 | -66.5914 | 76672.3478 | 0.22113 | 76672.3478
|  |  | 0.22125 | 0.0092847 | 14.0839 | 1 | 6.5812e-05 | 0.00010558 | 4.6068e-05 | 5.4578e-05 | 0.0023245 | 414.516 | 75879.7892 | 0.83802 | -83.1134 | 75796.6758 | 0.22125 | 75796.6758
|  |  | 0.22138 | 0.011112 | 15.1455 | 1 | 7.8768e-05 | 0.00011854 | 5.5137e-05 | 6.5322e-05 | 0.0026954 | 397.8044 | 75210.0171 | 0.87376 | -100.2146 | 75109.8024 | 0.22138 | 75109.8024
|  |  | 0.2215 | 0.013067 | 16.1138 | 1 | 9.2623e-05 | 0.00013239 | 6.4836e-05 | 7.6813e-05 | 0.003092 | 384.5657 | 74677.0886 | 0.90421 | -117.3903 | 74559.6983 | 0.2215 | 74559.6983
|  |  | 0.22163 | 0.015137 | 16.9826 | 1 | 0.00010729 | 0.00014706 | 7.5105e-05 | 8.8978e-05 | 0.003512 | 373.9259 | 74245.6936 | 0.93023 | -134.1436 | 74111.55 | 0.22163 | 74111.55
|  |  | 0.22175 | 0.017309 | 17.7468 | 1 | 0.00012269 | 0.00016246 | 8.5881e-05 | 0.00010174 | 0.0039526 | 365.2645 | 73891.458 | 0.95254 | -150.0008 | 73741.4571 | 0.22175 | 73741.4571
|  |  | 0.22188 | 0.019569 | 18.4016 | 1 | 0.00013871 | 0.00017848 | 9.7096e-05 | 0.00011503 | 0.0044113 | 358.133 | 73597.0814 | 0.97174 | -164.5238 | 73432.5575 | 0.22188 | 73432.5575
|  |  | 0.222 | 0.021904 | 18.9429 | 1 | 0.00015526 | 0.00019503 | 0.00010868 | 0.00012876 | 0.0048851 | 352.2017 | 73349.966 | 0.98832 | -177.32 | 73172.646 | 0.222 | 73172.646
|  |  | 0.22213 | 0.0243 | 19.3674 | 1 | 0.00017224 | 0.00021201 | 0.00012057 | 0.00014284 | 0.0053712 | 347.2243 | 73140.7304 | 1.0027 | -188.0513 | 72952.6791 | 0.22213 | 72952.6791
|  |  | 0.22225 | 0.026741 | 19.6725 | 1 | 0.00018955 | 0.00022932 | 0.00013268 | 0.00015719 | 0.0058666 | 343.0141 | 72962.2524 | 1.0152 | -196.4406 | 72765.8118 | 0.22225 | 72765.8118
|  |  | 0.22238 | 0.029213 | 19.8563 | 1 | 0.00020707 | 0.00024684 | 0.00014495 | 0.00017172 | 0.0063681 | 339.4278 | 72809.0362 | 1.0261 | -202.2776 | 72606.7587 | 0.22238 | 72606.7587
|  |  | 0.2225 | 0.0317 | 19.9177 | 1 | 0.0002247 | 0.00026447 | 0.00015729 | 0.00018634 | 0.0068728 | 336.3542 | 72676.7809 | 1.0356 | -205.4222 | 72471.3587 | 0.2225 | 72471.3587
|  |  | 0.22263 | 0.034187 | 19.8563 | 1 | 0.00024233 | 0.0002821 | 0.00016963 | 0.00020096 | 0.0073775 | 333.7058 | 72562.0797 | 1.044 | -205.8071 | 72356.2726 | 0.22263 | 72356.2726
|  |  | 0.22275 | 0.036659 | 19.6725 | 1 | 0.00025985 | 0.00029962 | 0.00018189 | 0.00021549 | 0.007879 | 331.4132 | 72462.2061 | 1.0513 | -203.4379 | 72258.7682 | 0.22275 | 72258.7682
|  |  | 0.22288 | 0.0391 | 19.3674 | 1 | 0.00027715 | 0.00031692 | 0.00019401 | 0.00022984 | 0.0083744 | 329.4211 | 72374.9576 | 1.0578 | -198.3921 | 72176.5654 | 0.22288 | 72176.5654
|  |  | 0.223 | 0.041496 | 18.9429 | 1 | 0.00029413 | 0.0003339 | 0.00020589 | 0.00024392 | 0.0088605 | 327.6846 | 72298.5412 | 1.0635 | -190.8164 | 72107.7248 | 0.223 | 72107.7248
|  |  | 0.22313 | 0.043831 | 18.4016 | 1 | 0.00031068 | 0.00035045 | 0.00021748 | 0.00025765 | 0.0093343 | 326.1674 | 72231.4868 | 1.0686 | -180.9219 | 72050.565 | 0.22313 | 72050.565
|  |  | 0.22325 | 0.046091 | 17.7468 | 1 | 0.00032671 | 0.00036648 | 0.00022869 | 0.00027094 | 0.009793 | 324.8396 | 72172.5821 | 1.0731 | -168.9785 | 72003.6037 | 0.22325 | 72003.6037
|  |  | 0.22338 | 0.048263 | 16.9826 | 1 | 0.0003421 | 0.00038187 | 0.00023947 | 0.0002837 | 0.010234 | 323.6768 | 72120.8221 | 1.077 | -155.3075 | 71965.5146 | 0.22338 | 71965.5146
|  |  | 0.2235 | 0.050333 | 16.1138 | 1 | 0.00035677 | 0.00039654 | 0.00024974 | 0.00029587 | 0.010654 | 322.6589 | 72075.3701 | 1.0805 | -140.2731 | 71935.097 | 0.2235 | 71935.097
|  |  | 0.22363 | 0.052288 | 15.1455 | 1 | 0.00037063 | 0.00041039 | 0.00025944 | 0.00030736 | 0.01105 | 321.7689 | 72035.5277 | 1.0835 | -124.273 | 71911.2547 | 0.22363 | 71911.2547
|  |  | 0.22375 | 0.054115 | 14.0839 | 1 | 0.00038358 | 0.00042335 | 0.00026851 | 0.0003181 | 0.011421 | 320.993 | 72000.7104 | 1.0862 | -107.7279 | 71892.9826 | 0.22375 | 71892.9826
|  |  | 0.22388 | 0.055805 | 12.9355 | 1 | 0.00039556 | 0.00043533 | 0.00027689 | 0.00032804 | 0.011764 | 320.3196 | 71970.4292 | 1.0885 | -91.071 | 71879.3582 | 0.22388 | 71879.3582
|  |  | 0.224 | 0.057346 | 11.7073 | 1 | 0.00040648 | 0.00044625 | 0.00028454 | 0.00033709 | 0.012077 | 319.7389 | 71944.2747 | 1.0906 | -74.7369 | 71869.5378 | 0.224 | 71869.5378
|  |  | 0.22413 | 0.058729 | 10.407 | 1 | 0.00041628 | 0.00045605 | 0.0002914 | 0.00034522 | 0.012357 | 319.243 | 71921.906 | 1.0923 | -59.1505 | 71862.7556 | 0.22413 | 71862.7556
|  |  | 0.22425 | 0.059945 | 9.0424 | 1 | 0.0004249 | 0.00046467 | 0.00029743 | 0.00035237 | 0.012604 | 318.8252 | 71903.0404 | 1.0938 | -44.7161 | 71858.3244 | 0.22425 | 71858.3244
|  |  | 0.22438 | 0.060987 | 7.6222 | 1 | 0.00043229 | 0.00047206 | 0.0003026 | 0.0003585 | 0.012815 | 318.4802 | 71887.4461 | 1.095 | -31.8076 | 71855.6385 | 0.22438 | 71855.6385
|  |  | 0.2245 | 0.061848 | 6.1549 | 1 | 0.0004384 | 0.00047816 | 0.00030688 | 0.00036356 | 0.01299 | 318.2034 | 71874.936 | 1.0959 | -20.7588 | 71854.1772 | 0.2245 | 71854.1772
|  |  | 0.22463 | 0.062524 | 4.6497 | 1 | 0.00044318 | 0.00048295 | 0.00031023 | 0.00036753 | 0.013127 | 317.9917 | 71865.3631 | 1.0967 | -11.8551 | 71853.508 | 0.22463 | 71853.508
|  |  | 0.22475 | 0.06301 | 3.1158 | 1 | 0.00044663 | 0.0004864 | 0.00031264 | 0.00037039 | 0.013226 | 317.8422 | 71858.6167 | 1.0972 | -5.3261 | 71853.2906 | 0.22475 | 71853.2906
|  |  | 0.22488 | 0.063302 | 1.5627 | 1 | 0.0004487 | 0.00048847 | 0.00031409 | 0.00037211 | 0.013285 | 317.7534 | 71854.6198 | 1.0975 | -1.3402 | 71853.2797 | 0.22488 | 71853.2797
|  |  | 0.225 | 0.0634 | -1.4998e-10 | 0 | 0 | 3.9769e-05 | 0 | 0 | 0.00044059 | 1100 | 101325 | 0.1782 | 0 | 101325 | 0.225 | 101325
|  |  | 0.22513 | 0.063302 | -1.5627 | 0 | 0 | 3.9769e-05 | 0 | 0 | 0.00044059 | 1100 | 101325 | 0.1782 | 0 | 101325 | 0.22513 | 101325
|  |  | 0.22525 | 0.06301 | -3.1158 | 0 | 0 | 3.9769e-05 | 0 | 0 | 0.00044059 | 1100 | 101325 | 0.1782 | 0 | 101325 | 0.22525 | 101325
|  |  | 0.22538 | 0.062524 | -4.6497 | 0 | 0 | 3.9769e-05 | 0 | 0 | 0.00044059 | 1100 | 101325 | 0.1782 | 0 | 101325 | 0.22538 | 101325
|  |  | 0.2255 | 0.061848 | -6.1549 | 0 | 0 | 3.9769e-05 | 0 | 0 | 0.00044059 | 1100 | 101325 | 0.1782 | 0 | 101325 | 0.2255 | 101325
|  |  | 0.22563 | 0.060987 | -7.6222 | 0 | 0 | 3.9769e-05 | 0 | 0 | 0.00044059 | 1100 | 101325 | 0.1782 | 0 | 101325 | 0.22563 | 101325
|  |  | 0.22575 | 0.059945 | -9.0424 | 0 | 0 | 3.9769e-05 | 0 | 0 | 0.00044059 | 1100 | 101325 | 0.1782 | 0 | 101325 | 0.22575 | 101325
|  |  | 0.22588 | 0.058729 | -10.407 | 0 | 0 | 3.9769e-05 | 0 | 0 | 0.00044059 | 1100 | 101325 | 0.1782 | 0 | 101325 | 0.22588 | 101325
|  |  | 0.226 | 0.057346 | -11.7073 | 0 | 0 | 3.9769e-05 | 0 | 0 | 0.00044059 | 1100 | 101325 | 0.1782 | 0 | 101325 | 0.226 | 101325
|  |  | 0.22613 | 0.055805 | -12.9355 | 0 | 0 | 3.9769e-05 | 0 | 0 | 0.00044059 | 1100 | 101325 | 0.1782 | 0 | 101325 | 0.22613 | 101325
|  |  | 0.22625 | 0.054115 | -14.0839 | 0 | 0 | 3.9769e-05 | 0 | 0 | 0.00044059 | 1100 | 101325 | 0.1782 | 0 | 101325 | 0.22625 | 101325
|  |  | 0.22638 | 0.052288 | -15.1455 | 0 | 0 | 3.9769e-05 | 0 | 0 | 0.00044059 | 1100 | 101325 | 0.1782 | 0 | 101325 | 0.22638 | 101325
|  |  | 0.2265 | 0.050333 | -16.1138 | 0 | 0 | 3.9769e-05 | 0 | 0 | 0.00044059 | 1100 | 101325 | 0.1782 | 0 | 101325 | 0.2265 | 101325
|  |  | 0.22663 | 0.048263 | -16.9826 | 0 | 0 | 3.9769e-05 | 0 | 0 | 0.00044059 | 1100 | 101325 | 0.1782 | 0 | 101325 | 0.22663 | 101325
|  |  | 0.22675 | 0.046091 | -17.7468 | 0 | 0 | 3.9769e-05 | 0 | 0 | 0.00044059 | 1100 | 101325 | 0.1782 | 0 | 101325 | 0.22675 | 101325
|  |  | 0.22688 | 0.043831 | -18.4016 | 0 | 0 | 3.9769e-05 | 0 | 0 | 0.00044059 | 1100 | 101325 | 0.1782 | 0 | 101325 | 0.22688 | 101325
|  |  | 0.227 | 0.041496 | -18.9429 | 0 | 0 | 3.9769e-05 | 0 | 0 | 0.00044059 | 1100 | 101325 | 0.1782 | 0 | 101325 | 0.227 | 101325
|  |  | 0.22713 | 0.0391 | -19.3674 | 0 | 0 | 3.9769e-05 | 0 | 0 | 0.00044059 | 1100 | 101325 | 0.1782 | 0 | 101325 | 0.22713 | 101325
|  |  | 0.22725 | 0.036659 | -19.6725 | 0 | 0 | 3.9769e-05 | 0 | 0 | 0.00044059 | 1100 | 101325 | 0.1782 | 0 | 101325 | 0.22725 | 101325
|  |  | 0.22738 | 0.034187 | -19.8563 | 0 | 0 | 3.9769e-05 | 0 | 0 | 0.00044059 | 1100 | 101325 | 0.1782 | 0 | 101325 | 0.22738 | 101325
|  |  | 0.2275 | 0.0317 | -19.9177 | 0 | 0 | 3.9769e-05 | 0 | 0 | 0.00044059 | 1100 | 101325 | 0.1782 | 0 | 101325 | 0.2275 | 101325
|  |  | 0.22763 | 0.029213 | -19.8563 | 0 | 0 | 3.9769e-05 | 0 | 0 | 0.00044059 | 1100 | 101325 | 0.1782 | 0 | 101325 | 0.22763 | 101325
|  |  | 0.22775 | 0.026741 | -19.6725 | 0 | 0 | 3.9769e-05 | 0 | 0 | 0.00044059 | 1100 | 101325 | 0.1782 | 0 | 101325 | 0.22775 | 101325
|  |  | 0.22788 | 0.0243 | -19.3674 | 0 | 0 | 3.9769e-05 | 0 | 0 | 0.00044059 | 1100 | 101325 | 0.1782 | 0 | 101325 | 0.22788 | 101325
|  |  | 0.228 | 0.021904 | -18.9429 | 0 | 0 | 3.9769e-05 | 0 | 0 | 0.00044059 | 1100 | 101325 | 0.1782 | 0 | 101325 | 0.228 | 101325
|  |  | 0.22813 | 0.019569 | -18.4016 | 0 | 0 | 3.9769e-05 | 0 | 0 | 0.00044059 | 1100 | 101325 | 0.1782 | 0 | 101325 | 0.22813 | 101325
|  |  | 0.22825 | 0.017309 | -17.7468 | 0 | 0 | 3.9769e-05 | 0 | 0 | 0.00044059 | 1100 | 101325 | 0.1782 | 0 | 101325 | 0.22825 | 101325
|  |  | 0.22838 | 0.015137 | -16.9826 | 0 | 0 | 3.9769e-05 | 0 | 0 | 0.00044059 | 1100 | 101325 | 0.1782 | 0 | 101325 | 0.22838 | 101325
|  |  | 0.2285 | 0.013067 | -16.1138 | 0 | 0 | 3.9769e-05 | 0 | 0 | 0.00044059 | 1100 | 101325 | 0.1782 | 0 | 101325 | 0.2285 | 101325
|  |  | 0.22863 | 0.011112 | -15.1455 | 0 | 0 | 3.9769e-05 | 0 | 0 | 0.00044059 | 1100 | 101325 | 0.1782 | 0 | 101325 | 0.22863 | 101325
|  |  | 0.22875 | 0.0092847 | -14.0839 | 0 | 0 | 3.9769e-05 | 0 | 0 | 0.00044059 | 1100 | 101325 | 0.1782 | 0 | 101325 | 0.22875 | 101325
|  |  | 0.22888 | 0.0075951 | -12.9355 | 0 | 0 | 3.9769e-05 | 0 | 0 | 0.00044059 | 1100 | 101325 | 0.1782 | 0 | 101325 | 0.22888 | 101325
|  |  | 0.229 | 0.0060542 | -11.7073 | 0 | 0 | 3.9769e-05 | 0 | 0 | 0.00044059 | 1100 | 101325 | 0.1782 | 0 | 101325 | 0.229 | 101325
|  |  | 0.22913 | 0.0046713 | -10.407 | 0 | 0 | 3.9769e-05 | 0 | 0 | 0.00044059 | 1100 | 101325 | 0.1782 | 0 | 101325 | 0.22913 | 101325
|  |  | 0.22925 | 0.0034551 | -9.0424 | 0 | 0 | 3.9769e-05 | 0 | 0 | 0.00044059 | 1100 | 101325 | 0.1782 | 0 | 101325 | 0.22925 | 101325
|  |  | 0.22938 | 0.002413 | -7.6222 | 0 | 0 | 3.9769e-05 | 0 | 0 | 0.00044059 | 1100 | 101325 | 0.1782 | 0 | 101325 | 0.22938 | 101325
|  |  | 0.2295 | 0.0015515 | -6.1549 | 0 | 0 | 3.9769e-05 | 0 | 0 | 0.00044059 | 1100 | 101325 | 0.1782 | 0 | 101325 | 0.2295 | 101325
|  |  | 0.22963 | 0.00087587 | -4.6497 | 0 | 0 | 3.9769e-05 | 0 | 0 | 0.00044059 | 1100 | 101325 | 0.1782 | 0 | 101325 | 0.22963 | 101325
|  |  | 0.22975 | 0.00039028 | -3.1158 | 0 | 0 | 3.9769e-05 | 0 | 0 | 0.00044059 | 1100 | 101325 | 0.1782 | 0 | 101325 | 0.22975 | 101325
|  |  | 0.22988 | 9.7721e-05 | -1.5627 | 0 | 0 | 3.9769e-05 | 0 | 0 | 0.00044059 | 1100 | 101325 | 0.1782 | 0 | 101325 | 0.22988 | 101325
|  |  | 0.23 | 0 | 1.5033e-10 | 0 | 0 | 3.9769e-05 | 0 | 0 | 0.00044059 | 1100 | 101325 | 0.1782 | 0 | 101325 | 0.23 | 101325
|  |  | 0.23013 | 9.7721e-05 | 1.5627 | 0 | 0 | 3.9769e-05 | 0 | 0 | 0.00044059 | 1100 | 101325 | 0.1782 | 0 | 101325 | 0.23013 | 101325
|  |  | 0.23025 | 0.00039028 | 3.1158 | 0 | 0 | 3.9769e-05 | 0 | 0 | 0.00044059 | 1100 | 101325 | 0.1782 | 0 | 101325 | 0.23025 | 101325
|  |  | 0.23038 | 0.00087587 | 4.6497 | 0 | 0 | 3.9769e-05 | 0 | 0 | 0.00044059 | 1100 | 101325 | 0.1782 | 0 | 101325 | 0.23038 | 101325
|  |  | 0.2305 | 0.0015515 | 6.1549 | 0 | 0 | 3.9769e-05 | 0 | 0 | 0.00044059 | 1100 | 101325 | 0.1782 | 0 | 101325 | 0.2305 | 101325
|  |  | 0.23063 | 0.002413 | 7.6222 | 0 | 0 | 3.9769e-05 | 0 | 0 | 0.00044059 | 1100 | 101325 | 0.1782 | 0 | 101325 | 0.23063 | 101325
|  |  | 0.23075 | 0.0034551 | 9.0424 | 0 | 0 | 3.9769e-05 | 0 | 0 | 0.00044059 | 1100 | 101325 | 0.1782 | 0 | 101325 | 0.23075 | 101325
|  |  | 0.23088 | 0.0046713 | 10.407 | 0 | 0 | 3.9769e-05 | 0 | 0 | 0.00044059 | 1100 | 101325 | 0.1782 | 0 | 101325 | 0.23088 | 101325
|  |  | 0.231 | 0.0060542 | 11.7073 | 0 | 0 | 3.9769e-05 | 0 | 0 | 0.00044059 | 1100 | 101325 | 0.1782 | 0 | 101325 | 0.231 | 101325
|  |  | 0.23113 | 0.0075951 | 12.9355 | 0 | 0 | 3.9769e-05 | 0 | 0 | 0.00044059 | 1100 | 101325 | 0.1782 | 0 | 101325 | 0.23113 | 101325
|  |  | 0.23125 | 0.0092847 | 14.0839 | 0 | 0 | 3.9769e-05 | 0 | 0 | 0.00044059 | 1100 | 101325 | 0.1782 | 0 | 101325 | 0.23125 | 101325
|  |  | 0.23138 | 0.011112 | 15.1455 | 0 | 0 | 3.9769e-05 | 0 | 0 | 0.00044059 | 1100 | 101325 | 0.1782 | 0 | 101325 | 0.23138 | 101325
|  |  | 0.2315 | 0.013067 | 16.1138 | 0 | 0 | 3.9769e-05 | 0 | 0 | 0.00044059 | 1100 | 101325 | 0.1782 | 0 | 101325 | 0.2315 | 101325
|  |  | 0.23163 | 0.015137 | 16.9826 | 0 | 0 | 3.9769e-05 | 0 | 0 | 0.00044059 | 1100 | 101325 | 0.1782 | 0 | 101325 | 0.23163 | 101325
|  |  | 0.23175 | 0.017309 | 17.7468 | 0 | 0 | 3.9769e-05 | 0 | 0 | 0.00044059 | 1100 | 101325 | 0.1782 | 0 | 101325 | 0.23175 | 101325
|  |  | 0.23188 | 0.019569 | 18.4016 | 0 | 0 | 3.9769e-05 | 0 | 0 | 0.00044059 | 1100 | 101325 | 0.1782 | 0 | 101325 | 0.23188 | 101325
|  |  | 0.232 | 0.021904 | 18.9429 | 0 | 0 | 3.9769e-05 | 0 | 0 | 0.00044059 | 1100 | 101325 | 0.1782 | 0 | 101325 | 0.232 | 101325
|  |  | 0.23213 | 0.0243 | 19.3674 | 0 | 0 | 3.9769e-05 | 0 | 0 | 0.00044059 | 1100 | 101325 | 0.1782 | 0 | 101325 | 0.23213 | 101325
|  |  | 0.23225 | 0.026741 | 19.6725 | 0 | 0 | 3.9769e-05 | 0 | 0 | 0.00044059 | 1100 | 101325 | 0.1782 | 0 | 101325 | 0.23225 | 101325
|  |  | 0.23238 | 0.029213 | 19.8563 | 0 | 0 | 3.9769e-05 | 0 | 0 | 0.00044059 | 1100 | 101325 | 0.1782 | 0 | 101325 | 0.23238 | 101325
|  |  | 0.2325 | 0.0317 | 19.9177 | 0 | 0 | 3.9769e-05 | 0 | 0 | 0.00044059 | 1100 | 101325 | 0.1782 | 0 | 101325 | 0.2325 | 101325
|  |  | 0.23263 | 0.034187 | 19.8563 | 0 | 0 | 3.9769e-05 | 0 | 0 | 0.00044059 | 1100 | 101325 | 0.1782 | 0 | 101325 | 0.23263 | 101325
|  |  | 0.23275 | 0.036659 | 19.6725 | 0 | 0 | 3.9769e-05 | 0 | 0 | 0.00044059 | 1100 | 101325 | 0.1782 | 0 | 101325 | 0.23275 | 101325
|  |  | 0.23288 | 0.0391 | 19.3674 | 0 | 0 | 3.9769e-05 | 0 | 0 | 0.00044059 | 1100 | 101325 | 0.1782 | 0 | 101325 | 0.23288 | 101325
|  |  | 0.233 | 0.041496 | 18.9429 | 0 | 0 | 3.9769e-05 | 0 | 0 | 0.00044059 | 1100 | 101325 | 0.1782 | 0 | 101325 | 0.233 | 101325
|  |  | 0.23313 | 0.043831 | 18.4016 | 0 | 0 | 3.9769e-05 | 0 | 0 | 0.00044059 | 1100 | 101325 | 0.1782 | 0 | 101325 | 0.23313 | 101325
|  |  | 0.23325 | 0.046091 | 17.7468 | 0 | 0 | 3.9769e-05 | 0 | 0 | 0.00044059 | 1100 | 101325 | 0.1782 | 0 | 101325 | 0.23325 | 101325
|  |  | 0.23338 | 0.048263 | 16.9826 | 0 | 0 | 3.9769e-05 | 0 | 0 | 0.00044059 | 1100 | 101325 | 0.1782 | 0 | 101325 | 0.23338 | 101325
|  |  | 0.2335 | 0.050333 | 16.1138 | 0 | 0 | 3.9769e-05 | 0 | 0 | 0.00044059 | 1100 | 101325 | 0.1782 | 0 | 101325 | 0.2335 | 101325
|  |  | 0.23363 | 0.052288 | 15.1455 | 0 | 0 | 3.9769e-05 | 0 | 0 | 0.00044059 | 1100 | 101325 | 0.1782 | 0 | 101325 | 0.23363 | 101325
|  |  | 0.23375 | 0.054115 | 14.0839 | 0 | 0 | 3.9769e-05 | 0 | 0 | 0.00044059 | 1100 | 101325 | 0.1782 | 0 | 101325 | 0.23375 | 101325
|  |  | 0.23388 | 0.055805 | 12.9355 | 0 | 0 | 3.9769e-05 | 0 | 0 | 0.00044059 | 1100 | 101325 | 0.1782 | 0 | 101325 | 0.23388 | 101325
|  |  | 0.234 | 0.057346 | 11.7073 | 0 | 0 | 3.9769e-05 | 0 | 0 | 0.00044059 | 1100 | 101325 | 0.1782 | 0 | 101325 | 0.234 | 101325
|  |  | 0.23413 | 0.058729 | 10.407 | 0 | 0 | 3.9769e-05 | 0 | 0 | 0.00044059 | 1100 | 101325 | 0.1782 | 0 | 101325 | 0.23413 | 101325
|  |  | 0.23425 | 0.059945 | 9.0424 | 0 | 0 | 3.9769e-05 | 0 | 0 | 0.00044059 | 1100 | 101325 | 0.1782 | 0 | 101325 | 0.23425 | 101325
|  |  | 0.23438 | 0.060987 | 7.6222 | 0 | 0 | 3.9769e-05 | 0 | 0 | 0.00044059 | 1100 | 101325 | 0.1782 | 0 | 101325 | 0.23438 | 101325
|  |  | 0.2345 | 0.061848 | 6.1549 | 0 | 0 | 3.9769e-05 | 0 | 0 | 0.00044059 | 1100 | 101325 | 0.1782 | 0 | 101325 | 0.2345 | 101325
|  |  | 0.23463 | 0.062524 | 4.6497 | 0 | 0 | 3.9769e-05 | 0 | 0 | 0.00044059 | 1100 | 101325 | 0.1782 | 0 | 101325 | 0.23463 | 101325
|  |  | 0.23475 | 0.06301 | 3.1158 | 0 | 0 | 3.9769e-05 | 0 | 0 | 0.00044059 | 1100 | 101325 | 0.1782 | 0 | 101325 | 0.23475 | 101325
|  |  | 0.23488 | 0.063302 | 1.5627 | 0 | 0 | 3.9769e-05 | 0 | 0 | 0.00044059 | 1100 | 101325 | 0.1782 | 0 | 101325 | 0.23488 | 101325
|  |  | 0.235 | 0.0634 | -1.6257e-10 | 0 | 0 | 3.9769e-05 | 0 | 0 | 0.00044059 | 1100 | 101325 | 0.1782 | 0 | 101325 | 0.235 | 101325
|  |  | 0.23513 | 0.063302 | -1.5627 | 0 | 0 | 3.9769e-05 | 0 | 0 | 0.00044059 | 1100 | 101325 | 0.1782 | 0 | 101325 | 0.23513 | 101325
|  |  | 0.23525 | 0.06301 | -3.1158 | 0 | 0 | 3.9769e-05 | 0 | 0 | 0.00044059 | 1100 | 101325 | 0.1782 | 0 | 101325 | 0.23525 | 101325
|  |  | 0.23538 | 0.062524 | -4.6497 | 0 | 0 | 3.9769e-05 | 0 | 0 | 0.00044059 | 1100 | 101325 | 0.1782 | 0 | 101325 | 0.23538 | 101325
|  |  | 0.2355 | 0.061848 | -6.1549 | 0 | 0 | 3.9769e-05 | 0 | 0 | 0.00044059 | 1100 | 101325 | 0.1782 | 0 | 101325 | 0.2355 | 101325
|  |  | 0.23563 | 0.060987 | -7.6222 | 0 | 0 | 3.9769e-05 | 0 | 0 | 0.00044059 | 1100 | 101325 | 0.1782 | 0 | 101325 | 0.23563 | 101325
|  |  | 0.23575 | 0.059945 | -9.0424 | 0 | 0 | 3.9769e-05 | 0 | 0 | 0.00044059 | 1100 | 101325 | 0.1782 | 0 | 101325 | 0.23575 | 101325
|  |  | 0.23588 | 0.058729 | -10.407 | 0 | 0 | 3.9769e-05 | 0 | 0 | 0.00044059 | 1100 | 101325 | 0.1782 | 0 | 101325 | 0.23588 | 101325
|  |  | 0.236 | 0.057346 | -11.7073 | 0 | 0 | 3.9769e-05 | 0 | 0 | 0.00044059 | 1100 | 101325 | 0.1782 | 0 | 101325 | 0.236 | 101325
|  |  | 0.23613 | 0.055805 | -12.9355 | 0 | 0 | 3.9769e-05 | 0 | 0 | 0.00044059 | 1100 | 101325 | 0.1782 | 0 | 101325 | 0.23613 | 101325
|  |  | 0.23625 | 0.054115 | -14.0839 | 0 | 0 | 3.9769e-05 | 0 | 0 | 0.00044059 | 1100 | 101325 | 0.1782 | 0 | 101325 | 0.23625 | 101325
|  |  | 0.23638 | 0.052288 | -15.1455 | 0 | 0 | 3.9769e-05 | 0 | 0 | 0.00044059 | 1100 | 101325 | 0.1782 | 0 | 101325 | 0.23638 | 101325
|  |  | 0.2365 | 0.050333 | -16.1138 | 0 | 0 | 3.9769e-05 | 0 | 0 | 0.00044059 | 1100 | 101325 | 0.1782 | 0 | 101325 | 0.2365 | 101325
|  |  | 0.23663 | 0.048263 | -16.9826 | 0 | 0 | 3.9769e-05 | 0 | 0 | 0.00044059 | 1100 | 101325 | 0.1782 | 0 | 101325 | 0.23663 | 101325
|  |  | 0.23675 | 0.046091 | -17.7468 | 0 | 0 | 3.9769e-05 | 0 | 0 | 0.00044059 | 1100 | 101325 | 0.1782 | 0 | 101325 | 0.23675 | 101325
|  |  | 0.23688 | 0.043831 | -18.4016 | 0 | 0 | 3.9769e-05 | 0 | 0 | 0.00044059 | 1100 | 101325 | 0.1782 | 0 | 101325 | 0.23688 | 101325
|  |  | 0.237 | 0.041496 | -18.9429 | 0 | 0 | 3.9769e-05 | 0 | 0 | 0.00044059 | 1100 | 101325 | 0.1782 | 0 | 101325 | 0.237 | 101325
|  |  | 0.23713 | 0.0391 | -19.3674 | 0 | 0 | 3.9769e-05 | 0 | 0 | 0.00044059 | 1100 | 101325 | 0.1782 | 0 | 101325 | 0.23713 | 101325
|  |  | 0.23725 | 0.036659 | -19.6725 | 0 | 0 | 3.9769e-05 | 0 | 0 | 0.00044059 | 1100 | 101325 | 0.1782 | 0 | 101325 | 0.23725 | 101325
|  |  | 0.23738 | 0.034187 | -19.8563 | 0 | 0 | 3.9769e-05 | 0 | 0 | 0.00044059 | 1100 | 101325 | 0.1782 | 0 | 101325 | 0.23738 | 101325
|  |  | 0.2375 | 0.0317 | -19.9177 | 0 | 0 | 3.9769e-05 | 0 | 0 | 0.00044059 | 1100 | 101325 | 0.1782 | 0 | 101325 | 0.2375 | 101325
|  |  | 0.23763 | 0.029213 | -19.8563 | 0 | 0 | 3.9769e-05 | 0 | 0 | 0.00044059 | 1100 | 101325 | 0.1782 | 0 | 101325 | 0.23763 | 101325
|  |  | 0.23775 | 0.026741 | -19.6725 | 0 | 0 | 3.9769e-05 | 0 | 0 | 0.00044059 | 1100 | 101325 | 0.1782 | 0 | 101325 | 0.23775 | 101325
|  |  | 0.23788 | 0.0243 | -19.3674 | 0 | 0 | 3.9769e-05 | 0 | 0 | 0.00044059 | 1100 | 101325 | 0.1782 | 0 | 101325 | 0.23788 | 101325
|  |  | 0.238 | 0.021904 | -18.9429 | 0 | 0 | 3.9769e-05 | 0 | 0 | 0.00044059 | 1100 | 101325 | 0.1782 | 0 | 101325 | 0.238 | 101325
|  |  | 0.23813 | 0.019569 | -18.4016 | 0 | 0 | 3.9769e-05 | 0 | 0 | 0.00044059 | 1100 | 101325 | 0.1782 | 0 | 101325 | 0.23813 | 101325
|  |  | 0.23825 | 0.017309 | -17.7468 | 0 | 0 | 3.9769e-05 | 0 | 0 | 0.00044059 | 1100 | 101325 | 0.1782 | 0 | 101325 | 0.23825 | 101325
|  |  | 0.23838 | 0.015137 | -16.9826 | 0 | 0 | 3.9769e-05 | 0 | 0 | 0.00044059 | 1100 | 101325 | 0.1782 | 0 | 101325 | 0.23838 | 101325
|  |  | 0.2385 | 0.013067 | -16.1138 | 0 | 0 | 3.9769e-05 | 0 | 0 | 0.00044059 | 1100 | 101325 | 0.1782 | 0 | 101325 | 0.2385 | 101325
|  |  | 0.23863 | 0.011112 | -15.1455 | 0 | 0 | 3.9769e-05 | 0 | 0 | 0.00044059 | 1100 | 101325 | 0.1782 | 0 | 101325 | 0.23863 | 101325
|  |  | 0.23875 | 0.0092847 | -14.0839 | 0 | 0 | 3.9769e-05 | 0 | 0 | 0.00044059 | 1100 | 101325 | 0.1782 | 0 | 101325 | 0.23875 | 101325
|  |  | 0.23888 | 0.0075951 | -12.9355 | 0 | 0 | 3.9769e-05 | 0 | 0 | 0.00044059 | 1100 | 101325 | 0.1782 | 0 | 101325 | 0.23888 | 101325
|  |  | 0.239 | 0.0060542 | -11.7073 | 0 | 0 | 3.9769e-05 | 0 | 0 | 0.00044059 | 1100 | 101325 | 0.1782 | 0 | 101325 | 0.239 | 101325
|  |  | 0.23913 | 0.0046713 | -10.407 | 0 | 0 | 3.9769e-05 | 0 | 0 | 0.00044059 | 1100 | 101325 | 0.1782 | 0 | 101325 | 0.23913 | 101325
|  |  | 0.23925 | 0.0034551 | -9.0424 | 0 | 0 | 3.9769e-05 | 0 | 0 | 0.00044059 | 1100 | 101325 | 0.1782 | 0 | 101325 | 0.23925 | 101325
|  |  | 0.23938 | 0.002413 | -7.6222 | 0 | 0 | 3.9769e-05 | 0 | 0 | 0.00044059 | 1100 | 101325 | 0.1782 | 0 | 101325 | 0.23938 | 101325
|  |  | 0.2395 | 0.0015515 | -6.1549 | 0 | 0 | 3.9769e-05 | 0 | 0 | 0.00044059 | 1100 | 101325 | 0.1782 | 0 | 101325 | 0.2395 | 101325
|  |  | 0.23963 | 0.00087587 | -4.6497 | 0 | 0 | 3.9769e-05 | 0 | 0 | 0.00044059 | 1100 | 101325 | 0.1782 | 0 | 101325 | 0.23963 | 101325
|  |  | 0.23975 | 0.00039028 | -3.1158 | 0 | 0 | 3.9769e-05 | 0 | 0 | 0.00044059 | 1100 | 101325 | 0.1782 | 0 | 101325 | 0.23975 | 101325
|  |  | 0.23988 | 9.7721e-05 | -1.5627 | 0 | 0 | 3.9769e-05 | 0 | 0 | 0.00044059 | 1100 | 101325 | 0.1782 | 0 | 101325 | 0.23988 | 101325
|  |  | 0.24 | 0 | 1.6292e-10 | 1 | 0 | 3.9769e-05 | 0 | 0 | 0.00044059 | 1100 | 101325 | 0.1782 | -2.3649e-21 | 101325 | 0.24 | 101325
|  |  | 0.24013 | 9.7721e-05 | 1.5627 | 1 | 6.9266e-07 | 4.0462e-05 | 4.8487e-07 | 5.7443e-07 | 0.00046042 | 1053.0339 | 99628.8576 | 0.20213 | -0.24681 | 99628.6108 | 0.24013 | 99628.6108
|  |  | 0.24025 | 0.00039028 | 3.1158 | 1 | 2.7664e-06 | 4.2536e-05 | 1.9365e-06 | 2.2942e-06 | 0.00051978 | 942.382 | 95748.2625 | 0.26633 | -1.2928 | 95746.9697 | 0.24025 | 95746.9697
|  |  | 0.24038 | 0.00087587 | 4.6497 | 1 | 6.2084e-06 | 4.5978e-05 | 4.3459e-06 | 5.1486e-06 | 0.00061832 | 819.2914 | 91608.4995 | 0.35343 | -3.8205 | 91604.679 | 0.24038 | 91604.679
|  |  | 0.2405 | 0.0015515 | 6.1549 | 1 | 1.0997e-05 | 5.0767e-05 | 7.6982e-06 | 9.1202e-06 | 0.00075541 | 708.6404 | 87672.3245 | 0.44774 | -8.4809 | 87663.8436 | 0.2405 | 87663.8436
|  |  | 0.24063 | 0.002413 | 7.6222 | 1 | 1.7104e-05 | 5.6873e-05 | 1.1973e-05 | 1.4184e-05 | 0.00093022 | 619.2022 | 84205.8292 | 0.53807 | -15.6303 | 84190.1989 | 0.24063 | 84190.1989
|  |  | 0.24075 | 0.0034551 | 9.0424 | 1 | 2.449e-05 | 6.426e-05 | 1.7143e-05 | 2.031e-05 | 0.0011417 | 551.3519 | 81444.5071 | 0.61852 | -25.287 | 81419.2201 | 0.24075 | 81419.2201
|  |  | 0.24088 | 0.0046713 | 10.407 | 1 | 3.3111e-05 | 7.2881e-05 | 2.3178e-05 | 2.7459e-05 | 0.0013884 | 501.1559 | 79382.2823 | 0.68765 | -37.238 | 79345.0443 | 0.24088 | 79345.0443
|  |  | 0.241 | 0.0060542 | 11.7073 | 1 | 4.2913e-05 | 8.2683e-05 | 3.0039e-05 | 3.5588e-05 | 0.001669 | 463.9452 | 77866.9482 | 0.7463 | -51.1444 | 77815.8039 | 0.241 | 77815.8039
|  |  | 0.24113 | 0.0075951 | 12.9355 | 1 | 5.3836e-05 | 9.3605e-05 | 3.7685e-05 | 4.4646e-05 | 0.0019817 | 435.9543 | 76738.9393 | 0.79594 | -66.5914 | 76672.3478 | 0.24113 | 76672.3478
|  |  | 0.24125 | 0.0092847 | 14.0839 | 1 | 6.5812e-05 | 0.00010558 | 4.6068e-05 | 5.4578e-05 | 0.0023245 | 414.516 | 75879.7892 | 0.83802 | -83.1134 | 75796.6758 | 0.24125 | 75796.6758
|  |  | 0.24138 | 0.011112 | 15.1455 | 1 | 7.8768e-05 | 0.00011854 | 5.5137e-05 | 6.5322e-05 | 0.0026954 | 397.8044 | 75210.0171 | 0.87376 | -100.2146 | 75109.8024 | 0.24138 | 75109.8024
|  |  | 0.2415 | 0.013067 | 16.1138 | 1 | 9.2623e-05 | 0.00013239 | 6.4836e-05 | 7.6813e-05 | 0.003092 | 384.5657 | 74677.0886 | 0.90421 | -117.3903 | 74559.6983 | 0.2415 | 74559.6983
|  |  | 0.24163 | 0.015137 | 16.9826 | 1 | 0.00010729 | 0.00014706 | 7.5105e-05 | 8.8978e-05 | 0.003512 | 373.9259 | 74245.6936 | 0.93023 | -134.1436 | 74111.55 | 0.24163 | 74111.55
|  |  | 0.24175 | 0.017309 | 17.7468 | 1 | 0.00012269 | 0.00016246 | 8.5881e-05 | 0.00010174 | 0.0039526 | 365.2645 | 73891.458 | 0.95254 | -150.0008 | 73741.4571 | 0.24175 | 73741.4571
|  |  | 0.24188 | 0.019569 | 18.4016 | 1 | 0.00013871 | 0.00017848 | 9.7096e-05 | 0.00011503 | 0.0044113 | 358.133 | 73597.0814 | 0.97174 | -164.5238 | 73432.5575 | 0.24188 | 73432.5575
|  |  | 0.242 | 0.021904 | 18.9429 | 1 | 0.00015526 | 0.00019503 | 0.00010868 | 0.00012876 | 0.0048851 | 352.2017 | 73349.966 | 0.98832 | -177.32 | 73172.646 | 0.242 | 73172.646
|  |  | 0.24213 | 0.0243 | 19.3674 | 1 | 0.00017224 | 0.00021201 | 0.00012057 | 0.00014284 | 0.0053712 | 347.2243 | 73140.7304 | 1.0027 | -188.0513 | 72952.6791 | 0.24213 | 72952.6791
|  |  | 0.24225 | 0.026741 | 19.6725 | 1 | 0.00018955 | 0.00022932 | 0.00013268 | 0.00015719 | 0.0058666 | 343.0141 | 72962.2524 | 1.0152 | -196.4406 | 72765.8118 | 0.24225 | 72765.8118
|  |  | 0.24238 | 0.029213 | 19.8563 | 1 | 0.00020707 | 0.00024684 | 0.00014495 | 0.00017172 | 0.0063681 | 339.4278 | 72809.0362 | 1.0261 | -202.2776 | 72606.7587 | 0.24238 | 72606.7587
|  |  | 0.2425 | 0.0317 | 19.9177 | 1 | 0.0002247 | 0.00026447 | 0.00015729 | 0.00018634 | 0.0068728 | 336.3542 | 72676.7809 | 1.0356 | -205.4222 | 72471.3587 | 0.2425 | 72471.3587
|  |  | 0.24263 | 0.034187 | 19.8563 | 1 | 0.00024233 | 0.0002821 | 0.00016963 | 0.00020096 | 0.0073775 | 333.7058 | 72562.0797 | 1.044 | -205.8071 | 72356.2726 | 0.24263 | 72356.2726
|  |  | 0.24275 | 0.036659 | 19.6725 | 1 | 0.00025985 | 0.00029962 | 0.00018189 | 0.00021549 | 0.007879 | 331.4132 | 72462.2061 | 1.0513 | -203.4379 | 72258.7682 | 0.24275 | 72258.7682
|  |  | 0.24288 | 0.0391 | 19.3674 | 1 | 0.00027715 | 0.00031692 | 0.00019401 | 0.00022984 | 0.0083744 | 329.4211 | 72374.9576 | 1.0578 | -198.3921 | 72176.5654 | 0.24288 | 72176.5654
|  |  | 0.243 | 0.041496 | 18.9429 | 1 | 0.00029413 | 0.0003339 | 0.00020589 | 0.00024392 | 0.0088605 | 327.6846 | 72298.5412 | 1.0635 | -190.8164 | 72107.7248 | 0.243 | 72107.7248
|  |  | 0.24313 | 0.043831 | 18.4016 | 1 | 0.00031068 | 0.00035045 | 0.00021748 | 0.00025765 | 0.0093343 | 326.1674 | 72231.4868 | 1.0686 | -180.9219 | 72050.565 | 0.24313 | 72050.565
|  |  | 0.24325 | 0.046091 | 17.7468 | 1 | 0.00032671 | 0.00036648 | 0.00022869 | 0.00027094 | 0.009793 | 324.8396 | 72172.5821 | 1.0731 | -168.9785 | 72003.6037 | 0.24325 | 72003.6037
|  |  | 0.24338 | 0.048263 | 16.9826 | 1 | 0.0003421 | 0.00038187 | 0.00023947 | 0.0002837 | 0.010234 | 323.6768 | 72120.8221 | 1.077 | -155.3075 | 71965.5146 | 0.24338 | 71965.5146
|  |  | 0.2435 | 0.050333 | 16.1138 | 1 | 0.00035677 | 0.00039654 | 0.00024974 | 0.00029587 | 0.010654 | 322.6589 | 72075.3701 | 1.0805 | -140.2731 | 71935.097 | 0.2435 | 71935.097
|  |  | 0.24363 | 0.052288 | 15.1455 | 1 | 0.00037063 | 0.00041039 | 0.00025944 | 0.00030736 | 0.01105 | 321.7689 | 72035.5277 | 1.0835 | -124.273 | 71911.2547 | 0.24363 | 71911.2547
|  |  | 0.24375 | 0.054115 | 14.0839 | 1 | 0.00038358 | 0.00042335 | 0.00026851 | 0.0003181 | 0.011421 | 320.993 | 72000.7104 | 1.0862 | -107.7279 | 71892.9826 | 0.24375 | 71892.9826
|  |  | 0.24388 | 0.055805 | 12.9355 | 1 | 0.00039556 | 0.00043533 | 0.00027689 | 0.00032804 | 0.011764 | 320.3196 | 71970.4292 | 1.0885 | -91.071 | 71879.3582 | 0.24388 | 71879.3582
|  |  | 0.244 | 0.057346 | 11.7073 | 1 | 0.00040648 | 0.00044625 | 0.00028454 | 0.00033709 | 0.012077 | 319.7389 | 71944.2747 | 1.0906 | -74.7369 | 71869.5378 | 0.244 | 71869.5378
|  |  | 0.24413 | 0.058729 | 10.407 | 1 | 0.00041628 | 0.00045605 | 0.0002914 | 0.00034522 | 0.012357 | 319.243 | 71921.906 | 1.0923 | -59.1505 | 71862.7556 | 0.24413 | 71862.7556
|  |  | 0.24425 | 0.059945 | 9.0424 | 1 | 0.0004249 | 0.00046467 | 0.00029743 | 0.00035237 | 0.012604 | 318.8252 | 71903.0404 | 1.0938 | -44.7161 | 71858.3244 | 0.24425 | 71858.3244
|  |  | 0.24438 | 0.060987 | 7.6222 | 1 | 0.00043229 | 0.00047206 | 0.0003026 | 0.0003585 | 0.012815 | 318.4802 | 71887.4461 | 1.095 | -31.8076 | 71855.6385 | 0.24438 | 71855.6385
|  |  | 0.2445 | 0.061848 | 6.1549 | 1 | 0.0004384 | 0.00047816 | 0.00030688 | 0.00036356 | 0.01299 | 318.2034 | 71874.936 | 1.0959 | -20.7588 | 71854.1772 | 0.2445 | 71854.1772
|  |  | 0.24463 | 0.062524 | 4.6497 | 1 | 0.00044318 | 0.00048295 | 0.00031023 | 0.00036753 | 0.013127 | 317.9917 | 71865.3631 | 1.0967 | -11.8551 | 71853.508 | 0.24463 | 71853.508
|  |  | 0.24475 | 0.06301 | 3.1158 | 1 | 0.00044663 | 0.0004864 | 0.00031264 | 0.00037039 | 0.013226 | 317.8422 | 71858.6167 | 1.0972 | -5.3261 | 71853.2906 | 0.24475 | 71853.2906
|  |  | 0.24488 | 0.063302 | 1.5627 | 1 | 0.0004487 | 0.00048847 | 0.00031409 | 0.00037211 | 0.013285 | 317.7534 | 71854.6198 | 1.0975 | -1.3402 | 71853.2797 | 0.24488 | 71853.2797
|  |  | 0.245 | 0.0634 | -1.7516e-10 | 0 | 0 | 3.9769e-05 | 0 | 0 | 0.00044059 | 1100 | 101325 | 0.1782 | 0 | 101325 | 0.245 | 101325
|  |  | 0.24513 | 0.063302 | -1.5627 | 0 | 0 | 3.9769e-05 | 0 | 0 | 0.00044059 | 1100 | 101325 | 0.1782 | 0 | 101325 | 0.24513 | 101325
|  |  | 0.24525 | 0.06301 | -3.1158 | 0 | 0 | 3.9769e-05 | 0 | 0 | 0.00044059 | 1100 | 101325 | 0.1782 | 0 | 101325 | 0.24525 | 101325
|  |  | 0.24538 | 0.062524 | -4.6497 | 0 | 0 | 3.9769e-05 | 0 | 0 | 0.00044059 | 1100 | 101325 | 0.1782 | 0 | 101325 | 0.24538 | 101325
|  |  | 0.2455 | 0.061848 | -6.1549 | 0 | 0 | 3.9769e-05 | 0 | 0 | 0.00044059 | 1100 | 101325 | 0.1782 | 0 | 101325 | 0.2455 | 101325
|  |  | 0.24563 | 0.060987 | -7.6222 | 0 | 0 | 3.9769e-05 | 0 | 0 | 0.00044059 | 1100 | 101325 | 0.1782 | 0 | 101325 | 0.24563 | 101325
|  |  | 0.24575 | 0.059945 | -9.0424 | 0 | 0 | 3.9769e-05 | 0 | 0 | 0.00044059 | 1100 | 101325 | 0.1782 | 0 | 101325 | 0.24575 | 101325
|  |  | 0.24588 | 0.058729 | -10.407 | 0 | 0 | 3.9769e-05 | 0 | 0 | 0.00044059 | 1100 | 101325 | 0.1782 | 0 | 101325 | 0.24588 | 101325
|  |  | 0.246 | 0.057346 | -11.7073 | 0 | 0 | 3.9769e-05 | 0 | 0 | 0.00044059 | 1100 | 101325 | 0.1782 | 0 | 101325 | 0.246 | 101325
|  |  | 0.24613 | 0.055805 | -12.9355 | 0 | 0 | 3.9769e-05 | 0 | 0 | 0.00044059 | 1100 | 101325 | 0.1782 | 0 | 101325 | 0.24613 | 101325
|  |  | 0.24625 | 0.054115 | -14.0839 | 0 | 0 | 3.9769e-05 | 0 | 0 | 0.00044059 | 1100 | 101325 | 0.1782 | 0 | 101325 | 0.24625 | 101325
|  |  | 0.24638 | 0.052288 | -15.1455 | 0 | 0 | 3.9769e-05 | 0 | 0 | 0.00044059 | 1100 | 101325 | 0.1782 | 0 | 101325 | 0.24638 | 101325
|  |  | 0.2465 | 0.050333 | -16.1138 | 0 | 0 | 3.9769e-05 | 0 | 0 | 0.00044059 | 1100 | 101325 | 0.1782 | 0 | 101325 | 0.2465 | 101325
|  |  | 0.24663 | 0.048263 | -16.9826 | 0 | 0 | 3.9769e-05 | 0 | 0 | 0.00044059 | 1100 | 101325 | 0.1782 | 0 | 101325 | 0.24663 | 101325
|  |  | 0.24675 | 0.046091 | -17.7468 | 0 | 0 | 3.9769e-05 | 0 | 0 | 0.00044059 | 1100 | 101325 | 0.1782 | 0 | 101325 | 0.24675 | 101325
|  |  | 0.24688 | 0.043831 | -18.4016 | 0 | 0 | 3.9769e-05 | 0 | 0 | 0.00044059 | 1100 | 101325 | 0.1782 | 0 | 101325 | 0.24688 | 101325
|  |  | 0.247 | 0.041496 | -18.9429 | 0 | 0 | 3.9769e-05 | 0 | 0 | 0.00044059 | 1100 | 101325 | 0.1782 | 0 | 101325 | 0.247 | 101325
|  |  | 0.24713 | 0.0391 | -19.3674 | 0 | 0 | 3.9769e-05 | 0 | 0 | 0.00044059 | 1100 | 101325 | 0.1782 | 0 | 101325 | 0.24713 | 101325
|  |  | 0.24725 | 0.036659 | -19.6725 | 0 | 0 | 3.9769e-05 | 0 | 0 | 0.00044059 | 1100 | 101325 | 0.1782 | 0 | 101325 | 0.24725 | 101325
|  |  | 0.24738 | 0.034187 | -19.8563 | 0 | 0 | 3.9769e-05 | 0 | 0 | 0.00044059 | 1100 | 101325 | 0.1782 | 0 | 101325 | 0.24738 | 101325
|  |  | 0.2475 | 0.0317 | -19.9177 | 0 | 0 | 3.9769e-05 | 0 | 0 | 0.00044059 | 1100 | 101325 | 0.1782 | 0 | 101325 | 0.2475 | 101325
|  |  | 0.24763 | 0.029213 | -19.8563 | 0 | 0 | 3.9769e-05 | 0 | 0 | 0.00044059 | 1100 | 101325 | 0.1782 | 0 | 101325 | 0.24763 | 101325
|  |  | 0.24775 | 0.026741 | -19.6725 | 0 | 0 | 3.9769e-05 | 0 | 0 | 0.00044059 | 1100 | 101325 | 0.1782 | 0 | 101325 | 0.24775 | 101325
|  |  | 0.24788 | 0.0243 | -19.3674 | 0 | 0 | 3.9769e-05 | 0 | 0 | 0.00044059 | 1100 | 101325 | 0.1782 | 0 | 101325 | 0.24788 | 101325
|  |  | 0.248 | 0.021904 | -18.9429 | 0 | 0 | 3.9769e-05 | 0 | 0 | 0.00044059 | 1100 | 101325 | 0.1782 | 0 | 101325 | 0.248 | 101325
|  |  | 0.24813 | 0.019569 | -18.4016 | 0 | 0 | 3.9769e-05 | 0 | 0 | 0.00044059 | 1100 | 101325 | 0.1782 | 0 | 101325 | 0.24813 | 101325
|  |  | 0.24825 | 0.017309 | -17.7468 | 0 | 0 | 3.9769e-05 | 0 | 0 | 0.00044059 | 1100 | 101325 | 0.1782 | 0 | 101325 | 0.24825 | 101325
|  |  | 0.24838 | 0.015137 | -16.9826 | 0 | 0 | 3.9769e-05 | 0 | 0 | 0.00044059 | 1100 | 101325 | 0.1782 | 0 | 101325 | 0.24838 | 101325
|  |  | 0.2485 | 0.013067 | -16.1138 | 0 | 0 | 3.9769e-05 | 0 | 0 | 0.00044059 | 1100 | 101325 | 0.1782 | 0 | 101325 | 0.2485 | 101325
|  |  | 0.24863 | 0.011112 | -15.1455 | 0 | 0 | 3.9769e-05 | 0 | 0 | 0.00044059 | 1100 | 101325 | 0.1782 | 0 | 101325 | 0.24863 | 101325
|  |  | 0.24875 | 0.0092847 | -14.0839 | 0 | 0 | 3.9769e-05 | 0 | 0 | 0.00044059 | 1100 | 101325 | 0.1782 | 0 | 101325 | 0.24875 | 101325
|  |  | 0.24888 | 0.0075951 | -12.9355 | 0 | 0 | 3.9769e-05 | 0 | 0 | 0.00044059 | 1100 | 101325 | 0.1782 | 0 | 101325 | 0.24888 | 101325
|  |  | 0.249 | 0.0060542 | -11.7073 | 0 | 0 | 3.9769e-05 | 0 | 0 | 0.00044059 | 1100 | 101325 | 0.1782 | 0 | 101325 | 0.249 | 101325
|  |  | 0.24913 | 0.0046713 | -10.407 | 0 | 0 | 3.9769e-05 | 0 | 0 | 0.00044059 | 1100 | 101325 | 0.1782 | 0 | 101325 | 0.24913 | 101325
|  |  | 0.24925 | 0.0034551 | -9.0424 | 0 | 0 | 3.9769e-05 | 0 | 0 | 0.00044059 | 1100 | 101325 | 0.1782 | 0 | 101325 | 0.24925 | 101325
|  |  | 0.24938 | 0.002413 | -7.6222 | 0 | 0 | 3.9769e-05 | 0 | 0 | 0.00044059 | 1100 | 101325 | 0.1782 | 0 | 101325 | 0.24938 | 101325
|  |  | 0.2495 | 0.0015515 | -6.1549 | 0 | 0 | 3.9769e-05 | 0 | 0 | 0.00044059 | 1100 | 101325 | 0.1782 | 0 | 101325 | 0.2495 | 101325
|  |  | 0.24963 | 0.00087587 | -4.6497 | 0 | 0 | 3.9769e-05 | 0 | 0 | 0.00044059 | 1100 | 101325 | 0.1782 | 0 | 101325 | 0.24963 | 101325
|  |  | 0.24975 | 0.00039028 | -3.1158 | 0 | 0 | 3.9769e-05 | 0 | 0 | 0.00044059 | 1100 | 101325 | 0.1782 | 0 | 101325 | 0.24975 | 101325
|  |  | 0.24988 | 9.7721e-05 | -1.5627 | 0 | 0 | 3.9769e-05 | 0 | 0 | 0.00044059 | 1100 | 101325 | 0.1782 | 0 | 101325 | 0.24988 | 101325
|  |  | 0.25 | 0 | 1.7494e-10 | 0 | 0 | 3.9769e-05 | 0 | 0 | 0.00044059 | 1100 | 101325 | 0.1782 | 0 | 101325 | 0.25 | 101325

## Pres Est Orig (DEPRECATED)
Time | Pressure
0 | 101325 | 101325
0.000125 | 98186.6362 | 98186.6362
0.00025 | 95067.6214 | 95067.6214
0.000375 | 91987.1854 | 91987.1854
0.0005 | 88964.3202 | 88964.3202
0.000625 | 86017.6627 | 86017.6627
0.00075 | 83165.38 | 83165.38
0.000875 | 80425.0574 | 80425.0574
0.001 | 77813.5899 | 77813.5899
0.001125 | 75347.0781 | 75347.0781
0.00125 | 73040.7288 | 73040.7288
0.001375 | 70908.7614 | 70908.7614
0.0015 | 68964.3202 | 68964.3202
0.001625 | 67219.3934 | 67219.3934
0.00175 | 65684.739 | 65684.739
0.001875 | 64369.8187 | 64369.8187
0.002 | 63282.7393 | 63282.7393
0.002125 | 62430.2032 | 62430.2032
0.00225 | 61817.4664 | 61817.4664
0.002375 | 61448.3067 | 61448.3067
0.0025 | 61325 | 61325
0.002625 | 61448.3067 | 61448.3067
0.00275 | 61817.4664 | 61817.4664
0.002875 | 62430.2032 | 62430.2032
0.003 | 63282.7393 | 63282.7393
0.003125 | 64369.8187 | 64369.8187
0.00325 | 65684.739 | 65684.739
0.003375 | 67219.3934 | 67219.3934
0.0035 | 68964.3202 | 68964.3202
0.003625 | 70908.7614 | 70908.7614
0.00375 | 73040.7288 | 73040.7288
0.003875 | 75347.0781 | 75347.0781
0.004 | 77813.5899 | 77813.5899
0.004125 | 80425.0574 | 80425.0574
0.00425 | 83165.38 | 83165.38
0.004375 | 86017.6627 | 86017.6627
0.0045 | 88964.3202 | 88964.3202
0.004625 | 91987.1854 | 91987.1854
0.00475 | 95067.6214 | 95067.6214
0.004875 | 98186.6362 | 98186.6362
0.005 | 101325 | 101325
0.005125 | 104463.3638 | 101325
0.00525 | 107582.3786 | 101325
0.005375 | 110662.8146 | 101325
0.0055 | 113685.6798 | 101325
0.005625 | 116632.3373 | 101325
0.00575 | 119484.62 | 101325
0.005875 | 122224.9426 | 101325
0.006 | 124836.4101 | 101325
0.006125 | 127302.9219 | 101325
0.00625 | 129609.2712 | 101325
0.006375 | 131741.2386 | 101325
0.0065 | 133685.6798 | 101325
0.006625 | 135430.6066 | 101325
0.00675 | 136965.261 | 101325
0.006875 | 138280.1813 | 101325
0.007 | 139367.2607 | 101325
0.007125 | 140219.7968 | 101325
0.00725 | 140832.5336 | 101325
0.007375 | 141201.6933 | 101325
0.0075 | 141325 | 101325
0.007625 | 141201.6933 | 101325
0.00775 | 140832.5336 | 101325
0.007875 | 140219.7968 | 101325
0.008 | 139367.2607 | 101325
0.008125 | 138280.1813 | 101325
0.00825 | 136965.261 | 101325
0.008375 | 135430.6066 | 101325
0.0085 | 133685.6798 | 101325
0.008625 | 131741.2386 | 101325
0.00875 | 129609.2712 | 101325
0.008875 | 127302.9219 | 101325
0.009 | 124836.4101 | 101325
0.009125 | 122224.9426 | 101325
0.00925 | 119484.62 | 101325
0.009375 | 116632.3373 | 101325
0.0095 | 113685.6798 | 101325
0.009625 | 110662.8146 | 101325
0.00975 | 107582.3786 | 101325
0.009875 | 104463.3638 | 101325
0.01 | 101325 | 101325
0.010125 | 98186.6362 | 101325
0.01025 | 95067.6214 | 101325
0.010375 | 91987.1854 | 101325
0.0105 | 88964.3202 | 101325
0.010625 | 86017.6627 | 101325
0.01075 | 83165.38 | 101325
0.010875 | 80425.0574 | 101325
0.011 | 77813.5899 | 101325
0.011125 | 75347.0781 | 101325
0.01125 | 73040.7288 | 101325
0.011375 | 70908.7614 | 101325
0.0115 | 68964.3202 | 101325
0.011625 | 67219.3934 | 101325
0.01175 | 65684.739 | 101325
0.011875 | 64369.8187 | 101325
0.012 | 63282.7393 | 101325
0.012125 | 62430.2032 | 101325
0.01225 | 61817.4664 | 101325
0.012375 | 61448.3067 | 101325
0.0125 | 61325 | 101325
0.012625 | 61448.3067 | 101325
0.01275 | 61817.4664 | 101325
0.012875 | 62430.2032 | 101325
0.013 | 63282.7393 | 101325
0.013125 | 64369.8187 | 101325
0.01325 | 65684.739 | 101325
0.013375 | 67219.3934 | 101325
0.0135 | 68964.3202 | 101325
0.013625 | 70908.7614 | 101325
0.01375 | 73040.7288 | 101325
0.013875 | 75347.0781 | 101325
0.014 | 77813.5899 | 101325
0.014125 | 80425.0574 | 101325
0.01425 | 83165.38 | 101325
0.014375 | 86017.6627 | 101325
0.0145 | 88964.3202 | 101325
0.014625 | 91987.1854 | 101325
0.01475 | 95067.6214 | 101325
0.014875 | 98186.6362 | 101325
0.015 | 101325 | 101325
0.015125 | 104463.3638 | 101325
0.01525 | 107582.3786 | 101325
0.015375 | 110662.8146 | 101325
0.0155 | 113685.6798 | 101325
0.015625 | 116632.3373 | 101325
0.01575 | 119484.62 | 101325
0.015875 | 122224.9426 | 101325
0.016 | 124836.4101 | 101325
0.016125 | 127302.9219 | 101325
0.01625 | 129609.2712 | 101325
0.016375 | 131741.2386 | 101325
0.0165 | 133685.6798 | 101325
0.016625 | 135430.6066 | 101325
0.01675 | 136965.261 | 101325
0.016875 | 138280.1813 | 101325
0.017 | 139367.2607 | 101325
0.017125 | 140219.7968 | 101325
0.01725 | 140832.5336 | 101325
0.017375 | 141201.6933 | 101325
0.0175 | 141325 | 101325
0.017625 | 141201.6933 | 101325
0.01775 | 140832.5336 | 101325
0.017875 | 140219.7968 | 101325
0.018 | 139367.2607 | 101325
0.018125 | 138280.1813 | 101325
0.01825 | 136965.261 | 101325
0.018375 | 135430.6066 | 101325
0.0185 | 133685.6798 | 101325
0.018625 | 131741.2386 | 101325
0.01875 | 129609.2712 | 101325
0.018875 | 127302.9219 | 101325
0.019 | 124836.4101 | 101325
0.019125 | 122224.9426 | 101325
0.01925 | 119484.62 | 101325
0.019375 | 116632.3373 | 101325
0.0195 | 113685.6798 | 101325
0.019625 | 110662.8146 | 101325
0.01975 | 107582.3786 | 101325
0.019875 | 104463.3638 | 101325
0.02 | 101325 | 101325
0.020125 | 98186.6362 | 98186.6362
0.02025 | 95067.6214 | 95067.6214
0.020375 | 91987.1854 | 91987.1854
0.0205 | 88964.3202 | 88964.3202
0.020625 | 86017.6627 | 86017.6627
0.02075 | 83165.38 | 83165.38
0.020875 | 80425.0574 | 80425.0574
0.021 | 77813.5899 | 77813.5899
0.021125 | 75347.0781 | 75347.0781
0.02125 | 73040.7288 | 73040.7288
0.021375 | 70908.7614 | 70908.7614
0.0215 | 68964.3202 | 68964.3202
0.021625 | 67219.3934 | 67219.3934
0.02175 | 65684.739 | 65684.739
0.021875 | 64369.8187 | 64369.8187
0.022 | 63282.7393 | 63282.7393
0.022125 | 62430.2032 | 62430.2032
0.02225 | 61817.4664 | 61817.4664
0.022375 | 61448.3067 | 61448.3067
0.0225 | 61325 | 61325
0.022625 | 61448.3067 | 61448.3067
0.02275 | 61817.4664 | 61817.4664
0.022875 | 62430.2032 | 62430.2032
0.023 | 63282.7393 | 63282.7393
0.023125 | 64369.8187 | 64369.8187
0.02325 | 65684.739 | 65684.739
0.023375 | 67219.3934 | 67219.3934
0.0235 | 68964.3202 | 68964.3202
0.023625 | 70908.7614 | 70908.7614
0.02375 | 73040.7288 | 73040.7288
0.023875 | 75347.0781 | 75347.0781
0.024 | 77813.5899 | 77813.5899
0.024125 | 80425.0574 | 80425.0574
0.02425 | 83165.38 | 83165.38
0.024375 | 86017.6627 | 86017.6627
0.0245 | 88964.3202 | 88964.3202
0.024625 | 91987.1854 | 91987.1854
0.02475 | 95067.6214 | 95067.6214
0.024875 | 98186.6362 | 98186.6362
0.025 | 101325 | 101325
0.025125 | 104463.3638 | 101325
0.02525 | 107582.3786 | 101325
0.025375 | 110662.8146 | 101325
0.0255 | 113685.6798 | 101325
0.025625 | 116632.3373 | 101325
0.02575 | 119484.62 | 101325
0.025875 | 122224.9426 | 101325
0.026 | 124836.4101 | 101325
0.026125 | 127302.9219 | 101325
0.02625 | 129609.2712 | 101325
0.026375 | 131741.2386 | 101325
0.0265 | 133685.6798 | 101325
0.026625 | 135430.6066 | 101325
0.02675 | 136965.261 | 101325
0.026875 | 138280.1813 | 101325
0.027 | 139367.2607 | 101325
0.027125 | 140219.7968 | 101325
0.02725 | 140832.5336 | 101325
0.027375 | 141201.6933 | 101325
0.0275 | 141325 | 101325
0.027625 | 141201.6933 | 101325
0.02775 | 140832.5336 | 101325
0.027875 | 140219.7968 | 101325
0.028 | 139367.2607 | 101325
0.028125 | 138280.1813 | 101325
0.02825 | 136965.261 | 101325
0.028375 | 135430.6066 | 101325
0.0285 | 133685.6798 | 101325
0.028625 | 131741.2386 | 101325
0.02875 | 129609.2712 | 101325
0.028875 | 127302.9219 | 101325
0.029 | 124836.4101 | 101325
0.029125 | 122224.9426 | 101325
0.02925 | 119484.62 | 101325
0.029375 | 116632.3373 | 101325
0.0295 | 113685.6798 | 101325
0.029625 | 110662.8146 | 101325
0.02975 | 107582.3786 | 101325
0.029875 | 104463.3638 | 101325
0.03 | 101325 | 101325
0.030125 | 98186.6362 | 101325
0.03025 | 95067.6214 | 101325
0.030375 | 91987.1854 | 101325
0.0305 | 88964.3202 | 101325
0.030625 | 86017.6627 | 101325
0.03075 | 83165.38 | 101325
0.030875 | 80425.0574 | 101325
0.031 | 77813.5899 | 101325
0.031125 | 75347.0781 | 101325
0.03125 | 73040.7288 | 101325
0.031375 | 70908.7614 | 101325
0.0315 | 68964.3202 | 101325
0.031625 | 67219.3934 | 101325
0.03175 | 65684.739 | 101325
0.031875 | 64369.8187 | 101325
0.032 | 63282.7393 | 101325
0.032125 | 62430.2032 | 101325
0.03225 | 61817.4664 | 101325
0.032375 | 61448.3067 | 101325
0.0325 | 61325 | 101325
0.032625 | 61448.3067 | 101325
0.03275 | 61817.4664 | 101325
0.032875 | 62430.2032 | 101325
0.033 | 63282.7393 | 101325
0.033125 | 64369.8187 | 101325
0.03325 | 65684.739 | 101325
0.033375 | 67219.3934 | 101325
0.0335 | 68964.3202 | 101325
0.033625 | 70908.7614 | 101325
0.03375 | 73040.7288 | 101325
0.033875 | 75347.0781 | 101325
0.034 | 77813.5899 | 101325
0.034125 | 80425.0574 | 101325
0.03425 | 83165.38 | 101325
0.034375 | 86017.6627 | 101325
0.0345 | 88964.3202 | 101325
0.034625 | 91987.1854 | 101325
0.03475 | 95067.6214 | 101325
0.034875 | 98186.6362 | 101325
0.035 | 101325 | 101325
0.035125 | 104463.3638 | 101325
0.03525 | 107582.3786 | 101325
0.035375 | 110662.8146 | 101325
0.0355 | 113685.6798 | 101325
0.035625 | 116632.3373 | 101325
0.03575 | 119484.62 | 101325
0.035875 | 122224.9426 | 101325
0.036 | 124836.4101 | 101325
0.036125 | 127302.9219 | 101325
0.03625 | 129609.2712 | 101325
0.036375 | 131741.2386 | 101325
0.0365 | 133685.6798 | 101325
0.036625 | 135430.6066 | 101325
0.03675 | 136965.261 | 101325
0.036875 | 138280.1813 | 101325
0.037 | 139367.2607 | 101325
0.037125 | 140219.7968 | 101325
0.03725 | 140832.5336 | 101325
0.037375 | 141201.6933 | 101325
0.0375 | 141325 | 101325
0.037625 | 141201.6933 | 101325
0.03775 | 140832.5336 | 101325
0.037875 | 140219.7968 | 101325
0.038 | 139367.2607 | 101325
0.038125 | 138280.1813 | 101325
0.03825 | 136965.261 | 101325
0.038375 | 135430.6066 | 101325
0.0385 | 133685.6798 | 101325
0.038625 | 131741.2386 | 101325
0.03875 | 129609.2712 | 101325
0.038875 | 127302.9219 | 101325
0.039 | 124836.4101 | 101325
0.039125 | 122224.9426 | 101325
0.03925 | 119484.62 | 101325
0.039375 | 116632.3373 | 101325
0.0395 | 113685.6798 | 101325
0.039625 | 110662.8146 | 101325
0.03975 | 107582.3786 | 101325
0.039875 | 104463.3638 | 101325
0.04 | 101325 | 101325
0.040125 | 98186.6362 | 98186.6362
0.04025 | 95067.6214 | 95067.6214
0.040375 | 91987.1854 | 91987.1854
0.0405 | 88964.3202 | 88964.3202
0.040625 | 86017.6627 | 86017.6627
0.04075 | 83165.38 | 83165.38
0.040875 | 80425.0574 | 80425.0574
0.041 | 77813.5899 | 77813.5899
0.041125 | 75347.0781 | 75347.0781
0.04125 | 73040.7288 | 73040.7288
0.041375 | 70908.7614 | 70908.7614
0.0415 | 68964.3202 | 68964.3202
0.041625 | 67219.3934 | 67219.3934
0.04175 | 65684.739 | 65684.739
0.041875 | 64369.8187 | 64369.8187
0.042 | 63282.7393 | 63282.7393
0.042125 | 62430.2032 | 62430.2032
0.04225 | 61817.4664 | 61817.4664
0.042375 | 61448.3067 | 61448.3067
0.0425 | 61325 | 61325
0.042625 | 61448.3067 | 61448.3067
0.04275 | 61817.4664 | 61817.4664
0.042875 | 62430.2032 | 62430.2032
0.043 | 63282.7393 | 63282.7393
0.043125 | 64369.8187 | 64369.8187
0.04325 | 65684.739 | 65684.739
0.043375 | 67219.3934 | 67219.3934
0.0435 | 68964.3202 | 68964.3202
0.043625 | 70908.7614 | 70908.7614
0.04375 | 73040.7288 | 73040.7288
0.043875 | 75347.0781 | 75347.0781
0.044 | 77813.5899 | 77813.5899
0.044125 | 80425.0574 | 80425.0574
0.04425 | 83165.38 | 83165.38
0.044375 | 86017.6627 | 86017.6627
0.0445 | 88964.3202 | 88964.3202
0.044625 | 91987.1854 | 91987.1854
0.04475 | 95067.6214 | 95067.6214
0.044875 | 98186.6362 | 98186.6362
0.045 | 101325 | 101325
0.045125 | 104463.3638 | 101325
0.04525 | 107582.3786 | 101325
0.045375 | 110662.8146 | 101325
0.0455 | 113685.6798 | 101325
0.045625 | 116632.3373 | 101325
0.04575 | 119484.62 | 101325
0.045875 | 122224.9426 | 101325
0.046 | 124836.4101 | 101325
0.046125 | 127302.9219 | 101325
0.04625 | 129609.2712 | 101325
0.046375 | 131741.2386 | 101325
0.0465 | 133685.6798 | 101325
0.046625 | 135430.6066 | 101325
0.04675 | 136965.261 | 101325
0.046875 | 138280.1813 | 101325
0.047 | 139367.2607 | 101325
0.047125 | 140219.7968 | 101325
0.04725 | 140832.5336 | 101325
0.047375 | 141201.6933 | 101325
0.0475 | 141325 | 101325
0.047625 | 141201.6933 | 101325
0.04775 | 140832.5336 | 101325
0.047875 | 140219.7968 | 101325
0.048 | 139367.2607 | 101325
0.048125 | 138280.1813 | 101325
0.04825 | 136965.261 | 101325
0.048375 | 135430.6066 | 101325
0.0485 | 133685.6798 | 101325
0.048625 | 131741.2386 | 101325
0.04875 | 129609.2712 | 101325
0.048875 | 127302.9219 | 101325
0.049 | 124836.4101 | 101325
0.049125 | 122224.9426 | 101325
0.04925 | 119484.62 | 101325
0.049375 | 116632.3373 | 101325
0.0495 | 113685.6798 | 101325
0.049625 | 110662.8146 | 101325
0.04975 | 107582.3786 | 101325
0.049875 | 104463.3638 | 101325
0.05 | 101325 | 101325
0.050125 | 98186.6362 | 101325
0.05025 | 95067.6214 | 101325
0.050375 | 91987.1854 | 101325
0.0505 | 88964.3202 | 101325
0.050625 | 86017.6627 | 101325
0.05075 | 83165.38 | 101325
0.050875 | 80425.0574 | 101325
0.051 | 77813.5899 | 101325
0.051125 | 75347.0781 | 101325
0.05125 | 73040.7288 | 101325
0.051375 | 70908.7614 | 101325
0.0515 | 68964.3202 | 101325
0.051625 | 67219.3934 | 101325
0.05175 | 65684.739 | 101325
0.051875 | 64369.8187 | 101325
0.052 | 63282.7393 | 101325
0.052125 | 62430.2032 | 101325
0.05225 | 61817.4664 | 101325
0.052375 | 61448.3067 | 101325
0.0525 | 61325 | 101325
0.052625 | 61448.3067 | 101325
0.05275 | 61817.4664 | 101325
0.052875 | 62430.2032 | 101325
0.053 | 63282.7393 | 101325
0.053125 | 64369.8187 | 101325
0.05325 | 65684.739 | 101325
0.053375 | 67219.3934 | 101325
0.0535 | 68964.3202 | 101325
0.053625 | 70908.7614 | 101325
0.05375 | 73040.7288 | 101325
0.053875 | 75347.0781 | 101325
0.054 | 77813.5899 | 101325
0.054125 | 80425.0574 | 101325
0.05425 | 83165.38 | 101325
0.054375 | 86017.6627 | 101325
0.0545 | 88964.3202 | 101325
0.054625 | 91987.1854 | 101325
0.05475 | 95067.6214 | 101325
0.054875 | 98186.6362 | 101325
0.055 | 101325 | 101325
0.055125 | 104463.3638 | 101325
0.05525 | 107582.3786 | 101325
0.055375 | 110662.8146 | 101325
0.0555 | 113685.6798 | 101325
0.055625 | 116632.3373 | 101325
0.05575 | 119484.62 | 101325
0.055875 | 122224.9426 | 101325
0.056 | 124836.4101 | 101325
0.056125 | 127302.9219 | 101325
0.05625 | 129609.2712 | 101325
0.056375 | 131741.2386 | 101325
0.0565 | 133685.6798 | 101325
0.056625 | 135430.6066 | 101325
0.05675 | 136965.261 | 101325
0.056875 | 138280.1813 | 101325
0.057 | 139367.2607 | 101325
0.057125 | 140219.7968 | 101325
0.05725 | 140832.5336 | 101325
0.057375 | 141201.6933 | 101325
0.0575 | 141325 | 101325
0.057625 | 141201.6933 | 101325
0.05775 | 140832.5336 | 101325
0.057875 | 140219.7968 | 101325
0.058 | 139367.2607 | 101325
0.058125 | 138280.1813 | 101325
0.05825 | 136965.261 | 101325
0.058375 | 135430.6066 | 101325
0.0585 | 133685.6798 | 101325
0.058625 | 131741.2386 | 101325
0.05875 | 129609.2712 | 101325
0.058875 | 127302.9219 | 101325
0.059 | 124836.4101 | 101325
0.059125 | 122224.9426 | 101325
0.05925 | 119484.62 | 101325
0.059375 | 116632.3373 | 101325
0.0595 | 113685.6798 | 101325
0.059625 | 110662.8146 | 101325
0.05975 | 107582.3786 | 101325
0.059875 | 104463.3638 | 101325
0.06 | 101325 | 101325
0.060125 | 98186.6362 | 98186.6362
0.06025 | 95067.6214 | 95067.6214
0.060375 | 91987.1854 | 91987.1854
0.0605 | 88964.3202 | 88964.3202
0.060625 | 86017.6627 | 86017.6627
0.06075 | 83165.38 | 83165.38
0.060875 | 80425.0574 | 80425.0574
0.061 | 77813.5899 | 77813.5899
0.061125 | 75347.0781 | 75347.0781
0.06125 | 73040.7288 | 73040.7288
0.061375 | 70908.7614 | 70908.7614
0.0615 | 68964.3202 | 68964.3202
0.061625 | 67219.3934 | 67219.3934
0.06175 | 65684.739 | 65684.739
0.061875 | 64369.8187 | 64369.8187
0.062 | 63282.7393 | 63282.7393
0.062125 | 62430.2032 | 62430.2032
0.06225 | 61817.4664 | 61817.4664
0.062375 | 61448.3067 | 61448.3067
0.0625 | 61325 | 61325
0.062625 | 61448.3067 | 61448.3067
0.06275 | 61817.4664 | 61817.4664
0.062875 | 62430.2032 | 62430.2032
0.063 | 63282.7393 | 63282.7393
0.063125 | 64369.8187 | 64369.8187
0.06325 | 65684.739 | 65684.739
0.063375 | 67219.3934 | 67219.3934
0.0635 | 68964.3202 | 68964.3202
0.063625 | 70908.7614 | 70908.7614
0.06375 | 73040.7288 | 73040.7288
0.063875 | 75347.0781 | 75347.0781
0.064 | 77813.5899 | 77813.5899
0.064125 | 80425.0574 | 80425.0574
0.06425 | 83165.38 | 83165.38
0.064375 | 86017.6627 | 86017.6627
0.0645 | 88964.3202 | 88964.3202
0.064625 | 91987.1854 | 91987.1854
0.06475 | 95067.6214 | 95067.6214
0.064875 | 98186.6362 | 98186.6362
0.065 | 101325 | 101325
0.065125 | 104463.3638 | 101325
0.06525 | 107582.3786 | 101325
0.065375 | 110662.8146 | 101325
0.0655 | 113685.6798 | 101325
0.065625 | 116632.3373 | 101325
0.06575 | 119484.62 | 101325
0.065875 | 122224.9426 | 101325
0.066 | 124836.4101 | 101325
0.066125 | 127302.9219 | 101325
0.06625 | 129609.2712 | 101325
0.066375 | 131741.2386 | 101325
0.0665 | 133685.6798 | 101325
0.066625 | 135430.6066 | 101325
0.06675 | 136965.261 | 101325
0.066875 | 138280.1813 | 101325
0.067 | 139367.2607 | 101325
0.067125 | 140219.7968 | 101325
0.06725 | 140832.5336 | 101325
0.067375 | 141201.6933 | 101325
0.0675 | 141325 | 101325
0.067625 | 141201.6933 | 101325
0.06775 | 140832.5336 | 101325
0.067875 | 140219.7968 | 101325
0.068 | 139367.2607 | 101325
0.068125 | 138280.1813 | 101325
0.06825 | 136965.261 | 101325
0.068375 | 135430.6066 | 101325
0.0685 | 133685.6798 | 101325
0.068625 | 131741.2386 | 101325
0.06875 | 129609.2712 | 101325
0.068875 | 127302.9219 | 101325
0.069 | 124836.4101 | 101325
0.069125 | 122224.9426 | 101325
0.06925 | 119484.62 | 101325
0.069375 | 116632.3373 | 101325
0.0695 | 113685.6798 | 101325
0.069625 | 110662.8146 | 101325
0.06975 | 107582.3786 | 101325
0.069875 | 104463.3638 | 101325
0.07 | 101325 | 101325
0.070125 | 98186.6362 | 101325
0.07025 | 95067.6214 | 101325
0.070375 | 91987.1854 | 101325
0.0705 | 88964.3202 | 101325
0.070625 | 86017.6627 | 101325
0.07075 | 83165.38 | 101325
0.070875 | 80425.0574 | 101325
0.071 | 77813.5899 | 101325
0.071125 | 75347.0781 | 101325
0.07125 | 73040.7288 | 101325
0.071375 | 70908.7614 | 101325
0.0715 | 68964.3202 | 101325
0.071625 | 67219.3934 | 101325
0.07175 | 65684.739 | 101325
0.071875 | 64369.8187 | 101325
0.072 | 63282.7393 | 101325
0.072125 | 62430.2032 | 101325
0.07225 | 61817.4664 | 101325
0.072375 | 61448.3067 | 101325
0.0725 | 61325 | 101325
0.072625 | 61448.3067 | 101325
0.07275 | 61817.4664 | 101325
0.072875 | 62430.2032 | 101325
0.073 | 63282.7393 | 101325
0.073125 | 64369.8187 | 101325
0.07325 | 65684.739 | 101325
0.073375 | 67219.3934 | 101325
0.0735 | 68964.3202 | 101325
0.073625 | 70908.7614 | 101325
0.07375 | 73040.7288 | 101325
0.073875 | 75347.0781 | 101325
0.074 | 77813.5899 | 101325
0.074125 | 80425.0574 | 101325
0.07425 | 83165.38 | 101325
0.074375 | 86017.6627 | 101325
0.0745 | 88964.3202 | 101325
0.074625 | 91987.1854 | 101325
0.07475 | 95067.6214 | 101325
0.074875 | 98186.6362 | 101325
0.075 | 101325 | 101325
0.075125 | 104463.3638 | 101325
0.07525 | 107582.3786 | 101325
0.075375 | 110662.8146 | 101325
0.0755 | 113685.6798 | 101325
0.075625 | 116632.3373 | 101325
0.07575 | 119484.62 | 101325
0.075875 | 122224.9426 | 101325
0.076 | 124836.4101 | 101325
0.076125 | 127302.9219 | 101325
0.07625 | 129609.2712 | 101325
0.076375 | 131741.2386 | 101325
0.0765 | 133685.6798 | 101325
0.076625 | 135430.6066 | 101325
0.07675 | 136965.261 | 101325
0.076875 | 138280.1813 | 101325
0.077 | 139367.2607 | 101325
0.077125 | 140219.7968 | 101325
0.07725 | 140832.5336 | 101325
0.077375 | 141201.6933 | 101325
0.0775 | 141325 | 101325
0.077625 | 141201.6933 | 101325
0.07775 | 140832.5336 | 101325
0.077875 | 140219.7968 | 101325
0.078 | 139367.2607 | 101325
0.078125 | 138280.1813 | 101325
0.07825 | 136965.261 | 101325
0.078375 | 135430.6066 | 101325
0.0785 | 133685.6798 | 101325
0.078625 | 131741.2386 | 101325
0.07875 | 129609.2712 | 101325
0.078875 | 127302.9219 | 101325
0.079 | 124836.4101 | 101325
0.079125 | 122224.9426 | 101325
0.07925 | 119484.62 | 101325
0.079375 | 116632.3373 | 101325
0.0795 | 113685.6798 | 101325
0.079625 | 110662.8146 | 101325
0.07975 | 107582.3786 | 101325
0.079875 | 104463.3638 | 101325
0.08 | 101325 | 101325
0.080125 | 98186.6362 | 98186.6362
0.08025 | 95067.6214 | 95067.6214
0.080375 | 91987.1854 | 91987.1854
0.0805 | 88964.3202 | 88964.3202
0.080625 | 86017.6627 | 86017.6627
0.08075 | 83165.38 | 83165.38
0.080875 | 80425.0574 | 80425.0574
0.081 | 77813.5899 | 77813.5899
0.081125 | 75347.0781 | 75347.0781
0.08125 | 73040.7288 | 73040.7288
0.081375 | 70908.7614 | 70908.7614
0.0815 | 68964.3202 | 68964.3202
0.081625 | 67219.3934 | 67219.3934
0.08175 | 65684.739 | 65684.739
0.081875 | 64369.8187 | 64369.8187
0.082 | 63282.7393 | 63282.7393
0.082125 | 62430.2032 | 62430.2032
0.08225 | 61817.4664 | 61817.4664
0.082375 | 61448.3067 | 61448.3067
0.0825 | 61325 | 61325
0.082625 | 61448.3067 | 61448.3067
0.08275 | 61817.4664 | 61817.4664
0.082875 | 62430.2032 | 62430.2032
0.083 | 63282.7393 | 63282.7393
0.083125 | 64369.8187 | 64369.8187
0.08325 | 65684.739 | 65684.739
0.083375 | 67219.3934 | 67219.3934
0.0835 | 68964.3202 | 68964.3202
0.083625 | 70908.7614 | 70908.7614
0.08375 | 73040.7288 | 73040.7288
0.083875 | 75347.0781 | 75347.0781
0.084 | 77813.5899 | 77813.5899
0.084125 | 80425.0574 | 80425.0574
0.08425 | 83165.38 | 83165.38
0.084375 | 86017.6627 | 86017.6627
0.0845 | 88964.3202 | 88964.3202
0.084625 | 91987.1854 | 91987.1854
0.08475 | 95067.6214 | 95067.6214
0.084875 | 98186.6362 | 98186.6362
0.085 | 101325 | 101325
0.085125 | 104463.3638 | 101325
0.08525 | 107582.3786 | 101325
0.085375 | 110662.8146 | 101325
0.0855 | 113685.6798 | 101325
0.085625 | 116632.3373 | 101325
0.08575 | 119484.62 | 101325
0.085875 | 122224.9426 | 101325
0.086 | 124836.4101 | 101325
0.086125 | 127302.9219 | 101325
0.08625 | 129609.2712 | 101325
0.086375 | 131741.2386 | 101325
0.0865 | 133685.6798 | 101325
0.086625 | 135430.6066 | 101325
0.08675 | 136965.261 | 101325
0.086875 | 138280.1813 | 101325
0.087 | 139367.2607 | 101325
0.087125 | 140219.7968 | 101325
0.08725 | 140832.5336 | 101325
0.087375 | 141201.6933 | 101325
0.0875 | 141325 | 101325
0.087625 | 141201.6933 | 101325
0.08775 | 140832.5336 | 101325
0.087875 | 140219.7968 | 101325
0.088 | 139367.2607 | 101325
0.088125 | 138280.1813 | 101325
0.08825 | 136965.261 | 101325
0.088375 | 135430.6066 | 101325
0.0885 | 133685.6798 | 101325
0.088625 | 131741.2386 | 101325
0.08875 | 129609.2712 | 101325
0.088875 | 127302.9219 | 101325
0.089 | 124836.4101 | 101325
0.089125 | 122224.9426 | 101325
0.08925 | 119484.62 | 101325
0.089375 | 116632.3373 | 101325
0.0895 | 113685.6798 | 101325
0.089625 | 110662.8146 | 101325
0.08975 | 107582.3786 | 101325
0.089875 | 104463.3638 | 101325
0.09 | 101325 | 101325
0.090125 | 98186.6362 | 101325
0.09025 | 95067.6214 | 101325
0.090375 | 91987.1854 | 101325
0.0905 | 88964.3202 | 101325
0.090625 | 86017.6627 | 101325
0.09075 | 83165.38 | 101325
0.090875 | 80425.0574 | 101325
0.091 | 77813.5899 | 101325
0.091125 | 75347.0781 | 101325
0.09125 | 73040.7288 | 101325
0.091375 | 70908.7614 | 101325
0.0915 | 68964.3202 | 101325
0.091625 | 67219.3934 | 101325
0.09175 | 65684.739 | 101325
0.091875 | 64369.8187 | 101325
0.092 | 63282.7393 | 101325
0.092125 | 62430.2032 | 101325
0.09225 | 61817.4664 | 101325
0.092375 | 61448.3067 | 101325
0.0925 | 61325 | 101325
0.092625 | 61448.3067 | 101325
0.09275 | 61817.4664 | 101325
0.092875 | 62430.2032 | 101325
0.093 | 63282.7393 | 101325
0.093125 | 64369.8187 | 101325
0.09325 | 65684.739 | 101325
0.093375 | 67219.3934 | 101325
0.0935 | 68964.3202 | 101325
0.093625 | 70908.7614 | 101325
0.09375 | 73040.7288 | 101325
0.093875 | 75347.0781 | 101325
0.094 | 77813.5899 | 101325
0.094125 | 80425.0574 | 101325
0.09425 | 83165.38 | 101325
0.094375 | 86017.6627 | 101325
0.0945 | 88964.3202 | 101325
0.094625 | 91987.1854 | 101325
0.09475 | 95067.6214 | 101325
0.094875 | 98186.6362 | 101325
0.095 | 101325 | 101325
0.095125 | 104463.3638 | 101325
0.09525 | 107582.3786 | 101325
0.095375 | 110662.8146 | 101325
0.0955 | 113685.6798 | 101325
0.095625 | 116632.3373 | 101325
0.09575 | 119484.62 | 101325
0.095875 | 122224.9426 | 101325
0.096 | 124836.4101 | 101325
0.096125 | 127302.9219 | 101325
0.09625 | 129609.2712 | 101325
0.096375 | 131741.2386 | 101325
0.0965 | 133685.6798 | 101325
0.096625 | 135430.6066 | 101325
0.09675 | 136965.261 | 101325
0.096875 | 138280.1813 | 101325
0.097 | 139367.2607 | 101325
0.097125 | 140219.7968 | 101325
0.09725 | 140832.5336 | 101325
0.097375 | 141201.6933 | 101325
0.0975 | 141325 | 101325
0.097625 | 141201.6933 | 101325
0.09775 | 140832.5336 | 101325
0.097875 | 140219.7968 | 101325
0.098 | 139367.2607 | 101325
0.098125 | 138280.1813 | 101325
0.09825 | 136965.261 | 101325
0.098375 | 135430.6066 | 101325
0.0985 | 133685.6798 | 101325
0.098625 | 131741.2386 | 101325
0.09875 | 129609.2712 | 101325
0.098875 | 127302.9219 | 101325
0.099 | 124836.4101 | 101325
0.099125 | 122224.9426 | 101325
0.09925 | 119484.62 | 101325
0.099375 | 116632.3373 | 101325
0.0995 | 113685.6798 | 101325
0.099625 | 110662.8146 | 101325
0.09975 | 107582.3786 | 101325
0.099875 | 104463.3638 | 101325
0.1 | 101325 | 101325
0.10013 | 98186.6362 | 98186.6362
0.10025 | 95067.6214 | 95067.6214
0.10038 | 91987.1854 | 91987.1854
0.1005 | 88964.3202 | 88964.3202
0.10063 | 86017.6627 | 86017.6627
0.10075 | 83165.38 | 83165.38
0.10088 | 80425.0574 | 80425.0574
0.101 | 77813.5899 | 77813.5899
0.10113 | 75347.0781 | 75347.0781
0.10125 | 73040.7288 | 73040.7288
0.10138 | 70908.7614 | 70908.7614
0.1015 | 68964.3202 | 68964.3202
0.10162 | 67219.3934 | 67219.3934
0.10175 | 65684.739 | 65684.739
0.10187 | 64369.8187 | 64369.8187
0.102 | 63282.7393 | 63282.7393
0.10212 | 62430.2032 | 62430.2032
0.10225 | 61817.4664 | 61817.4664
0.10237 | 61448.3067 | 61448.3067
0.1025 | 61325 | 61325
0.10262 | 61448.3067 | 61448.3067
0.10275 | 61817.4664 | 61817.4664
0.10287 | 62430.2032 | 62430.2032
0.103 | 63282.7393 | 63282.7393
0.10312 | 64369.8187 | 64369.8187
0.10325 | 65684.739 | 65684.739
0.10337 | 67219.3934 | 67219.3934
0.1035 | 68964.3202 | 68964.3202
0.10362 | 70908.7614 | 70908.7614
0.10375 | 73040.7288 | 73040.7288
0.10387 | 75347.0781 | 75347.0781
0.104 | 77813.5899 | 77813.5899
0.10412 | 80425.0574 | 80425.0574
0.10425 | 83165.38 | 83165.38
0.10437 | 86017.6627 | 86017.6627
0.1045 | 88964.3202 | 88964.3202
0.10462 | 91987.1854 | 91987.1854
0.10475 | 95067.6214 | 95067.6214
0.10487 | 98186.6362 | 98186.6362
0.105 | 101325 | 101325
0.10512 | 104463.3638 | 101325
0.10525 | 107582.3786 | 101325
0.10537 | 110662.8146 | 101325
0.1055 | 113685.6798 | 101325
0.10562 | 116632.3373 | 101325
0.10575 | 119484.62 | 101325
0.10587 | 122224.9426 | 101325
0.106 | 124836.4101 | 101325
0.10612 | 127302.9219 | 101325
0.10625 | 129609.2712 | 101325
0.10637 | 131741.2386 | 101325
0.1065 | 133685.6798 | 101325
0.10662 | 135430.6066 | 101325
0.10675 | 136965.261 | 101325
0.10687 | 138280.1813 | 101325
0.107 | 139367.2607 | 101325
0.10712 | 140219.7968 | 101325
0.10725 | 140832.5336 | 101325
0.10737 | 141201.6933 | 101325
0.1075 | 141325 | 101325
0.10762 | 141201.6933 | 101325
0.10775 | 140832.5336 | 101325
0.10787 | 140219.7968 | 101325
0.108 | 139367.2607 | 101325
0.10812 | 138280.1813 | 101325
0.10825 | 136965.261 | 101325
0.10837 | 135430.6066 | 101325
0.1085 | 133685.6798 | 101325
0.10862 | 131741.2386 | 101325
0.10875 | 129609.2712 | 101325
0.10887 | 127302.9219 | 101325
0.109 | 124836.4101 | 101325
0.10912 | 122224.9426 | 101325
0.10925 | 119484.62 | 101325
0.10938 | 116632.3373 | 101325
0.1095 | 113685.6798 | 101325
0.10963 | 110662.8146 | 101325
0.10975 | 107582.3786 | 101325
0.10988 | 104463.3638 | 101325
0.11 | 101325 | 101325
0.11013 | 98186.6362 | 101325
0.11025 | 95067.6214 | 101325
0.11038 | 91987.1854 | 101325
0.1105 | 88964.3202 | 101325
0.11063 | 86017.6627 | 101325
0.11075 | 83165.38 | 101325
0.11088 | 80425.0574 | 101325
0.111 | 77813.5899 | 101325
0.11113 | 75347.0781 | 101325
0.11125 | 73040.7288 | 101325
0.11138 | 70908.7614 | 101325
0.1115 | 68964.3202 | 101325
0.11163 | 67219.3934 | 101325
0.11175 | 65684.739 | 101325
0.11188 | 64369.8187 | 101325
0.112 | 63282.7393 | 101325
0.11213 | 62430.2032 | 101325
0.11225 | 61817.4664 | 101325
0.11238 | 61448.3067 | 101325
0.1125 | 61325 | 101325
0.11263 | 61448.3067 | 101325
0.11275 | 61817.4664 | 101325
0.11288 | 62430.2032 | 101325
0.113 | 63282.7393 | 101325
0.11313 | 64369.8187 | 101325
0.11325 | 65684.739 | 101325
0.11338 | 67219.3934 | 101325
0.1135 | 68964.3202 | 101325
0.11363 | 70908.7614 | 101325
0.11375 | 73040.7288 | 101325
0.11388 | 75347.0781 | 101325
0.114 | 77813.5899 | 101325
0.11413 | 80425.0574 | 101325
0.11425 | 83165.38 | 101325
0.11438 | 86017.6627 | 101325
0.1145 | 88964.3202 | 101325
0.11463 | 91987.1854 | 101325
0.11475 | 95067.6214 | 101325
0.11488 | 98186.6362 | 101325
0.115 | 101325 | 101325
0.11513 | 104463.3638 | 101325
0.11525 | 107582.3786 | 101325
0.11538 | 110662.8146 | 101325
0.1155 | 113685.6798 | 101325
0.11563 | 116632.3373 | 101325
0.11575 | 119484.62 | 101325
0.11588 | 122224.9426 | 101325
0.116 | 124836.4101 | 101325
0.11613 | 127302.9219 | 101325
0.11625 | 129609.2712 | 101325
0.11638 | 131741.2386 | 101325
0.1165 | 133685.6798 | 101325
0.11663 | 135430.6066 | 101325
0.11675 | 136965.261 | 101325
0.11688 | 138280.1813 | 101325
0.117 | 139367.2607 | 101325
0.11713 | 140219.7968 | 101325
0.11725 | 140832.5336 | 101325
0.11737 | 141201.6933 | 101325
0.1175 | 141325 | 101325
0.11762 | 141201.6933 | 101325
0.11775 | 140832.5336 | 101325
0.11787 | 140219.7968 | 101325
0.118 | 139367.2607 | 101325
0.11812 | 138280.1813 | 101325
0.11825 | 136965.261 | 101325
0.11837 | 135430.6066 | 101325
0.1185 | 133685.6798 | 101325
0.11862 | 131741.2386 | 101325
0.11875 | 129609.2712 | 101325
0.11887 | 127302.9219 | 101325
0.119 | 124836.4101 | 101325
0.11912 | 122224.9426 | 101325
0.11925 | 119484.62 | 101325
0.11937 | 116632.3373 | 101325
0.1195 | 113685.6798 | 101325
0.11962 | 110662.8146 | 101325
0.11975 | 107582.3786 | 101325
0.11987 | 104463.3638 | 101325
0.12 | 101325 | 101325
0.12012 | 98186.6362 | 98186.6362
0.12025 | 95067.6214 | 95067.6214
0.12037 | 91987.1854 | 91987.1854
0.1205 | 88964.3202 | 88964.3202
0.12062 | 86017.6627 | 86017.6627
0.12075 | 83165.38 | 83165.38
0.12087 | 80425.0574 | 80425.0574
0.121 | 77813.5899 | 77813.5899
0.12112 | 75347.0781 | 75347.0781
0.12125 | 73040.7288 | 73040.7288
0.12137 | 70908.7614 | 70908.7614
0.1215 | 68964.3202 | 68964.3202
0.12162 | 67219.3934 | 67219.3934
0.12175 | 65684.739 | 65684.739
0.12187 | 64369.8187 | 64369.8187
0.122 | 63282.7393 | 63282.7393
0.12212 | 62430.2032 | 62430.2032
0.12225 | 61817.4664 | 61817.4664
0.12237 | 61448.3067 | 61448.3067
0.1225 | 61325 | 61325
0.12262 | 61448.3067 | 61448.3067
0.12275 | 61817.4664 | 61817.4664
0.12287 | 62430.2032 | 62430.2032
0.123 | 63282.7393 | 63282.7393
0.12312 | 64369.8187 | 64369.8187
0.12325 | 65684.739 | 65684.739
0.12337 | 67219.3934 | 67219.3934
0.1235 | 68964.3202 | 68964.3202
0.12362 | 70908.7614 | 70908.7614
0.12375 | 73040.7288 | 73040.7288
0.12387 | 75347.0781 | 75347.0781
0.124 | 77813.5899 | 77813.5899
0.12412 | 80425.0574 | 80425.0574
0.12425 | 83165.38 | 83165.38
0.12437 | 86017.6627 | 86017.6627
0.1245 | 88964.3202 | 88964.3202
0.12462 | 91987.1854 | 91987.1854
0.12475 | 95067.6214 | 95067.6214
0.12487 | 98186.6362 | 98186.6362
0.125 | 101325 | 101325
0.12512 | 104463.3638 | 101325
0.12525 | 107582.3786 | 101325
0.12537 | 110662.8146 | 101325
0.1255 | 113685.6798 | 101325
0.12562 | 116632.3373 | 101325
0.12575 | 119484.62 | 101325
0.12587 | 122224.9426 | 101325
0.126 | 124836.4101 | 101325
0.12612 | 127302.9219 | 101325
0.12625 | 129609.2712 | 101325
0.12637 | 131741.2386 | 101325
0.1265 | 133685.6798 | 101325
0.12662 | 135430.6066 | 101325
0.12675 | 136965.261 | 101325
0.12687 | 138280.1813 | 101325
0.127 | 139367.2607 | 101325
0.12712 | 140219.7968 | 101325
0.12725 | 140832.5336 | 101325
0.12737 | 141201.6933 | 101325
0.1275 | 141325 | 101325
0.12762 | 141201.6933 | 101325
0.12775 | 140832.5336 | 101325
0.12787 | 140219.7968 | 101325
0.128 | 139367.2607 | 101325
0.12812 | 138280.1813 | 101325
0.12825 | 136965.261 | 101325
0.12837 | 135430.6066 | 101325
0.1285 | 133685.6798 | 101325
0.12862 | 131741.2386 | 101325
0.12875 | 129609.2712 | 101325
0.12887 | 127302.9219 | 101325
0.129 | 124836.4101 | 101325
0.12912 | 122224.9426 | 101325
0.12925 | 119484.62 | 101325
0.12937 | 116632.3373 | 101325
0.1295 | 113685.6798 | 101325
0.12962 | 110662.8146 | 101325
0.12975 | 107582.3786 | 101325
0.12987 | 104463.3638 | 101325
0.13 | 101325 | 101325
0.13012 | 98186.6362 | 101325
0.13025 | 95067.6214 | 101325
0.13037 | 91987.1854 | 101325
0.1305 | 88964.3202 | 101325
0.13062 | 86017.6627 | 101325
0.13075 | 83165.38 | 101325
0.13087 | 80425.0574 | 101325
0.131 | 77813.5899 | 101325
0.13112 | 75347.0781 | 101325
0.13125 | 73040.7288 | 101325
0.13137 | 70908.7614 | 101325
0.1315 | 68964.3202 | 101325
0.13162 | 67219.3934 | 101325
0.13175 | 65684.739 | 101325
0.13187 | 64369.8187 | 101325
0.132 | 63282.7393 | 101325
0.13212 | 62430.2032 | 101325
0.13225 | 61817.4664 | 101325
0.13237 | 61448.3067 | 101325
0.1325 | 61325 | 101325
0.13262 | 61448.3067 | 101325
0.13275 | 61817.4664 | 101325
0.13287 | 62430.2032 | 101325
0.133 | 63282.7393 | 101325
0.13312 | 64369.8187 | 101325
0.13325 | 65684.739 | 101325
0.13337 | 67219.3934 | 101325
0.1335 | 68964.3202 | 101325
0.13362 | 70908.7614 | 101325
0.13375 | 73040.7288 | 101325
0.13387 | 75347.0781 | 101325
0.134 | 77813.5899 | 101325
0.13412 | 80425.0574 | 101325
0.13425 | 83165.38 | 101325
0.13437 | 86017.6627 | 101325
0.1345 | 88964.3202 | 101325
0.13462 | 91987.1854 | 101325
0.13475 | 95067.6214 | 101325
0.13487 | 98186.6362 | 101325
0.135 | 101325 | 101325
0.13512 | 104463.3638 | 101325
0.13525 | 107582.3786 | 101325
0.13537 | 110662.8146 | 101325
0.1355 | 113685.6798 | 101325
0.13562 | 116632.3373 | 101325
0.13575 | 119484.62 | 101325
0.13587 | 122224.9426 | 101325
0.136 | 124836.4101 | 101325
0.13612 | 127302.9219 | 101325
0.13625 | 129609.2712 | 101325
0.13637 | 131741.2386 | 101325
0.1365 | 133685.6798 | 101325
0.13662 | 135430.6066 | 101325
0.13675 | 136965.261 | 101325
0.13687 | 138280.1813 | 101325
0.137 | 139367.2607 | 101325
0.13712 | 140219.7968 | 101325
0.13725 | 140832.5336 | 101325
0.13737 | 141201.6933 | 101325
0.1375 | 141325 | 101325
0.13762 | 141201.6933 | 101325
0.13775 | 140832.5336 | 101325
0.13787 | 140219.7968 | 101325
0.138 | 139367.2607 | 101325
0.13812 | 138280.1813 | 101325
0.13825 | 136965.261 | 101325
0.13837 | 135430.6066 | 101325
0.1385 | 133685.6798 | 101325
0.13862 | 131741.2386 | 101325
0.13875 | 129609.2712 | 101325
0.13887 | 127302.9219 | 101325
0.139 | 124836.4101 | 101325
0.13912 | 122224.9426 | 101325
0.13925 | 119484.62 | 101325
0.13937 | 116632.3373 | 101325
0.1395 | 113685.6798 | 101325
0.13962 | 110662.8146 | 101325
0.13975 | 107582.3786 | 101325
0.13987 | 104463.3638 | 101325
0.14 | 101325 | 101325
0.14012 | 98186.6362 | 98186.6362
0.14025 | 95067.6214 | 95067.6214
0.14037 | 91987.1854 | 91987.1854
0.1405 | 88964.3202 | 88964.3202
0.14062 | 86017.6627 | 86017.6627
0.14075 | 83165.38 | 83165.38
0.14088 | 80425.0574 | 80425.0574
0.141 | 77813.5899 | 77813.5899
0.14113 | 75347.0781 | 75347.0781
0.14125 | 73040.7288 | 73040.7288
0.14138 | 70908.7614 | 70908.7614
0.1415 | 68964.3202 | 68964.3202
0.14163 | 67219.3934 | 67219.3934
0.14175 | 65684.739 | 65684.739
0.14188 | 64369.8187 | 64369.8187
0.142 | 63282.7393 | 63282.7393
0.14213 | 62430.2032 | 62430.2032
0.14225 | 61817.4664 | 61817.4664
0.14238 | 61448.3067 | 61448.3067
0.1425 | 61325 | 61325
0.14263 | 61448.3067 | 61448.3067
0.14275 | 61817.4664 | 61817.4664
0.14288 | 62430.2032 | 62430.2032
0.143 | 63282.7393 | 63282.7393
0.14313 | 64369.8187 | 64369.8187
0.14325 | 65684.739 | 65684.739
0.14338 | 67219.3934 | 67219.3934
0.1435 | 68964.3202 | 68964.3202
0.14363 | 70908.7614 | 70908.7614
0.14375 | 73040.7288 | 73040.7288
0.14388 | 75347.0781 | 75347.0781
0.144 | 77813.5899 | 77813.5899
0.14413 | 80425.0574 | 80425.0574
0.14425 | 83165.38 | 83165.38
0.14438 | 86017.6627 | 86017.6627
0.1445 | 88964.3202 | 88964.3202
0.14463 | 91987.1854 | 91987.1854
0.14475 | 95067.6214 | 95067.6214
0.14488 | 98186.6362 | 98186.6362
0.145 | 101325 | 101325
0.14513 | 104463.3638 | 101325
0.14525 | 107582.3786 | 101325
0.14538 | 110662.8146 | 101325
0.1455 | 113685.6798 | 101325
0.14563 | 116632.3373 | 101325
0.14575 | 119484.62 | 101325
0.14588 | 122224.9426 | 101325
0.146 | 124836.4101 | 101325
0.14613 | 127302.9219 | 101325
0.14625 | 129609.2712 | 101325
0.14638 | 131741.2386 | 101325
0.1465 | 133685.6798 | 101325
0.14663 | 135430.6066 | 101325
0.14675 | 136965.261 | 101325
0.14688 | 138280.1813 | 101325
0.147 | 139367.2607 | 101325
0.14713 | 140219.7968 | 101325
0.14725 | 140832.5336 | 101325
0.14738 | 141201.6933 | 101325
0.1475 | 141325 | 101325
0.14763 | 141201.6933 | 101325
0.14775 | 140832.5336 | 101325
0.14788 | 140219.7968 | 101325
0.148 | 139367.2607 | 101325
0.14813 | 138280.1813 | 101325
0.14825 | 136965.261 | 101325
0.14838 | 135430.6066 | 101325
0.1485 | 133685.6798 | 101325
0.14863 | 131741.2386 | 101325
0.14875 | 129609.2712 | 101325
0.14888 | 127302.9219 | 101325
0.149 | 124836.4101 | 101325
0.14913 | 122224.9426 | 101325
0.14925 | 119484.62 | 101325
0.14938 | 116632.3373 | 101325
0.1495 | 113685.6798 | 101325
0.14963 | 110662.8146 | 101325
0.14975 | 107582.3786 | 101325
0.14988 | 104463.3638 | 101325
0.15 | 101325 | 101325
0.15013 | 98186.6362 | 101325
0.15025 | 95067.6214 | 101325
0.15038 | 91987.1854 | 101325
0.1505 | 88964.3202 | 101325
0.15063 | 86017.6627 | 101325
0.15075 | 83165.38 | 101325
0.15088 | 80425.0574 | 101325
0.151 | 77813.5899 | 101325
0.15113 | 75347.0781 | 101325
0.15125 | 73040.7288 | 101325
0.15138 | 70908.7614 | 101325
0.1515 | 68964.3202 | 101325
0.15163 | 67219.3934 | 101325
0.15175 | 65684.739 | 101325
0.15188 | 64369.8187 | 101325
0.152 | 63282.7393 | 101325
0.15213 | 62430.2032 | 101325
0.15225 | 61817.4664 | 101325
0.15238 | 61448.3067 | 101325
0.1525 | 61325 | 101325
0.15263 | 61448.3067 | 101325
0.15275 | 61817.4664 | 101325
0.15288 | 62430.2032 | 101325
0.153 | 63282.7393 | 101325
0.15313 | 64369.8187 | 101325
0.15325 | 65684.739 | 101325
0.15338 | 67219.3934 | 101325
0.1535 | 68964.3202 | 101325
0.15363 | 70908.7614 | 101325
0.15375 | 73040.7288 | 101325
0.15388 | 75347.0781 | 101325
0.154 | 77813.5899 | 101325
0.15413 | 80425.0574 | 101325
0.15425 | 83165.38 | 101325
0.15438 | 86017.6627 | 101325
0.1545 | 88964.3202 | 101325
0.15463 | 91987.1854 | 101325
0.15475 | 95067.6214 | 101325
0.15488 | 98186.6362 | 101325
0.155 | 101325 | 101325
0.15513 | 104463.3638 | 101325
0.15525 | 107582.3786 | 101325
0.15538 | 110662.8146 | 101325
0.1555 | 113685.6798 | 101325
0.15563 | 116632.3373 | 101325
0.15575 | 119484.62 | 101325
0.15588 | 122224.9426 | 101325
0.156 | 124836.4101 | 101325
0.15613 | 127302.9219 | 101325
0.15625 | 129609.2712 | 101325
0.15637 | 131741.2386 | 101325
0.1565 | 133685.6798 | 101325
0.15662 | 135430.6066 | 101325
0.15675 | 136965.261 | 101325
0.15687 | 138280.1813 | 101325
0.157 | 139367.2607 | 101325
0.15712 | 140219.7968 | 101325
0.15725 | 140832.5336 | 101325
0.15737 | 141201.6933 | 101325
0.1575 | 141325 | 101325
0.15762 | 141201.6933 | 101325
0.15775 | 140832.5336 | 101325
0.15787 | 140219.7968 | 101325
0.158 | 139367.2607 | 101325
0.15812 | 138280.1813 | 101325
0.15825 | 136965.261 | 101325
0.15837 | 135430.6066 | 101325
0.1585 | 133685.6798 | 101325
0.15862 | 131741.2386 | 101325
0.15875 | 129609.2712 | 101325
0.15887 | 127302.9219 | 101325
0.159 | 124836.4101 | 101325
0.15912 | 122224.9426 | 101325
0.15925 | 119484.62 | 101325
0.15937 | 116632.3373 | 101325
0.1595 | 113685.6798 | 101325
0.15962 | 110662.8146 | 101325
0.15975 | 107582.3786 | 101325
0.15987 | 104463.3638 | 101325
0.16 | 101325 | 101325
0.16012 | 98186.6362 | 98186.6362
0.16025 | 95067.6214 | 95067.6214
0.16037 | 91987.1854 | 91987.1854
0.1605 | 88964.3202 | 88964.3202
0.16062 | 86017.6627 | 86017.6627
0.16075 | 83165.38 | 83165.38
0.16087 | 80425.0574 | 80425.0574
0.161 | 77813.5899 | 77813.5899
0.16112 | 75347.0781 | 75347.0781
0.16125 | 73040.7288 | 73040.7288
0.16137 | 70908.7614 | 70908.7614
0.1615 | 68964.3202 | 68964.3202
0.16162 | 67219.3934 | 67219.3934
0.16175 | 65684.739 | 65684.739
0.16187 | 64369.8187 | 64369.8187
0.162 | 63282.7393 | 63282.7393
0.16212 | 62430.2032 | 62430.2032
0.16225 | 61817.4664 | 61817.4664
0.16237 | 61448.3067 | 61448.3067
0.1625 | 61325 | 61325
0.16262 | 61448.3067 | 61448.3067
0.16275 | 61817.4664 | 61817.4664
0.16287 | 62430.2032 | 62430.2032
0.163 | 63282.7393 | 63282.7393
0.16312 | 64369.8187 | 64369.8187
0.16325 | 65684.739 | 65684.739
0.16337 | 67219.3934 | 67219.3934
0.1635 | 68964.3202 | 68964.3202
0.16362 | 70908.7614 | 70908.7614
0.16375 | 73040.7288 | 73040.7288
0.16387 | 75347.0781 | 75347.0781
0.164 | 77813.5899 | 77813.5899
0.16412 | 80425.0574 | 80425.0574
0.16425 | 83165.38 | 83165.38
0.16437 | 86017.6627 | 86017.6627
0.1645 | 88964.3202 | 88964.3202
0.16462 | 91987.1854 | 91987.1854
0.16475 | 95067.6214 | 95067.6214
0.16487 | 98186.6362 | 98186.6362
0.165 | 101325 | 101325
0.16512 | 104463.3638 | 101325
0.16525 | 107582.3786 | 101325
0.16537 | 110662.8146 | 101325
0.1655 | 113685.6798 | 101325
0.16562 | 116632.3373 | 101325
0.16575 | 119484.62 | 101325
0.16587 | 122224.9426 | 101325
0.166 | 124836.4101 | 101325
0.16612 | 127302.9219 | 101325
0.16625 | 129609.2712 | 101325
0.16637 | 131741.2386 | 101325
0.1665 | 133685.6798 | 101325
0.16662 | 135430.6066 | 101325
0.16675 | 136965.261 | 101325
0.16687 | 138280.1813 | 101325
0.167 | 139367.2607 | 101325
0.16712 | 140219.7968 | 101325
0.16725 | 140832.5336 | 101325
0.16737 | 141201.6933 | 101325
0.1675 | 141325 | 101325
0.16762 | 141201.6933 | 101325
0.16775 | 140832.5336 | 101325
0.16787 | 140219.7968 | 101325
0.168 | 139367.2607 | 101325
0.16812 | 138280.1813 | 101325
0.16825 | 136965.261 | 101325
0.16837 | 135430.6066 | 101325
0.1685 | 133685.6798 | 101325
0.16862 | 131741.2386 | 101325
0.16875 | 129609.2712 | 101325
0.16887 | 127302.9219 | 101325
0.169 | 124836.4101 | 101325
0.16912 | 122224.9426 | 101325
0.16925 | 119484.62 | 101325
0.16937 | 116632.3373 | 101325
0.1695 | 113685.6798 | 101325
0.16962 | 110662.8146 | 101325
0.16975 | 107582.3786 | 101325
0.16987 | 104463.3638 | 101325
0.17 | 101325 | 101325
0.17012 | 98186.6362 | 101325
0.17025 | 95067.6214 | 101325
0.17037 | 91987.1854 | 101325
0.1705 | 88964.3202 | 101325
0.17062 | 86017.6627 | 101325
0.17075 | 83165.38 | 101325
0.17087 | 80425.0574 | 101325
0.171 | 77813.5899 | 101325
0.17112 | 75347.0781 | 101325
0.17125 | 73040.7288 | 101325
0.17137 | 70908.7614 | 101325
0.1715 | 68964.3202 | 101325
0.17162 | 67219.3934 | 101325
0.17175 | 65684.739 | 101325
0.17188 | 64369.8187 | 101325
0.172 | 63282.7393 | 101325
0.17213 | 62430.2032 | 101325
0.17225 | 61817.4664 | 101325
0.17238 | 61448.3067 | 101325
0.1725 | 61325 | 101325
0.17263 | 61448.3067 | 101325
0.17275 | 61817.4664 | 101325
0.17288 | 62430.2032 | 101325
0.173 | 63282.7393 | 101325
0.17313 | 64369.8187 | 101325
0.17325 | 65684.739 | 101325
0.17338 | 67219.3934 | 101325
0.1735 | 68964.3202 | 101325
0.17363 | 70908.7614 | 101325
0.17375 | 73040.7288 | 101325
0.17388 | 75347.0781 | 101325
0.174 | 77813.5899 | 101325
0.17413 | 80425.0574 | 101325
0.17425 | 83165.38 | 101325
0.17438 | 86017.6627 | 101325
0.1745 | 88964.3202 | 101325
0.17463 | 91987.1854 | 101325
0.17475 | 95067.6214 | 101325
0.17488 | 98186.6362 | 101325
0.175 | 101325 | 101325
0.17513 | 104463.3638 | 101325
0.17525 | 107582.3786 | 101325
0.17538 | 110662.8146 | 101325
0.1755 | 113685.6798 | 101325
0.17563 | 116632.3373 | 101325
0.17575 | 119484.62 | 101325
0.17588 | 122224.9426 | 101325
0.176 | 124836.4101 | 101325
0.17613 | 127302.9219 | 101325
0.17625 | 129609.2712 | 101325
0.17638 | 131741.2386 | 101325
0.1765 | 133685.6798 | 101325
0.17663 | 135430.6066 | 101325
0.17675 | 136965.261 | 101325
0.17688 | 138280.1813 | 101325
0.177 | 139367.2607 | 101325
0.17713 | 140219.7968 | 101325
0.17725 | 140832.5336 | 101325
0.17738 | 141201.6933 | 101325
0.1775 | 141325 | 101325
0.17763 | 141201.6933 | 101325
0.17775 | 140832.5336 | 101325
0.17788 | 140219.7968 | 101325
0.178 | 139367.2607 | 101325
0.17813 | 138280.1813 | 101325
0.17825 | 136965.261 | 101325
0.17838 | 135430.6066 | 101325
0.1785 | 133685.6798 | 101325
0.17863 | 131741.2386 | 101325
0.17875 | 129609.2712 | 101325
0.17888 | 127302.9219 | 101325
0.179 | 124836.4101 | 101325
0.17913 | 122224.9426 | 101325
0.17925 | 119484.62 | 101325
0.17938 | 116632.3373 | 101325
0.1795 | 113685.6798 | 101325
0.17963 | 110662.8146 | 101325
0.17975 | 107582.3786 | 101325
0.17988 | 104463.3638 | 101325
0.18 | 101325 | 101325
0.18013 | 98186.6362 | 98186.6362
0.18025 | 95067.6214 | 95067.6214
0.18038 | 91987.1854 | 91987.1854
0.1805 | 88964.3202 | 88964.3202
0.18063 | 86017.6627 | 86017.6627
0.18075 | 83165.38 | 83165.38
0.18088 | 80425.0574 | 80425.0574
0.181 | 77813.5899 | 77813.5899
0.18113 | 75347.0781 | 75347.0781
0.18125 | 73040.7288 | 73040.7288
0.18138 | 70908.7614 | 70908.7614
0.1815 | 68964.3202 | 68964.3202
0.18163 | 67219.3934 | 67219.3934
0.18175 | 65684.739 | 65684.739
0.18188 | 64369.8187 | 64369.8187
0.182 | 63282.7393 | 63282.7393
0.18213 | 62430.2032 | 62430.2032
0.18225 | 61817.4664 | 61817.4664
0.18238 | 61448.3067 | 61448.3067
0.1825 | 61325 | 61325
0.18263 | 61448.3067 | 61448.3067
0.18275 | 61817.4664 | 61817.4664
0.18288 | 62430.2032 | 62430.2032
0.183 | 63282.7393 | 63282.7393
0.18313 | 64369.8187 | 64369.8187
0.18325 | 65684.739 | 65684.739
0.18338 | 67219.3934 | 67219.3934
0.1835 | 68964.3202 | 68964.3202
0.18363 | 70908.7614 | 70908.7614
0.18375 | 73040.7288 | 73040.7288
0.18388 | 75347.0781 | 75347.0781
0.184 | 77813.5899 | 77813.5899
0.18413 | 80425.0574 | 80425.0574
0.18425 | 83165.38 | 83165.38
0.18438 | 86017.6627 | 86017.6627
0.1845 | 88964.3202 | 88964.3202
0.18463 | 91987.1854 | 91987.1854
0.18475 | 95067.6214 | 95067.6214
0.18488 | 98186.6362 | 98186.6362
0.185 | 101325 | 101325
0.18513 | 104463.3638 | 101325
0.18525 | 107582.3786 | 101325
0.18538 | 110662.8146 | 101325
0.1855 | 113685.6798 | 101325
0.18563 | 116632.3373 | 101325
0.18575 | 119484.62 | 101325
0.18588 | 122224.9426 | 101325
0.186 | 124836.4101 | 101325
0.18613 | 127302.9219 | 101325
0.18625 | 129609.2712 | 101325
0.18638 | 131741.2386 | 101325
0.1865 | 133685.6798 | 101325
0.18663 | 135430.6066 | 101325
0.18675 | 136965.261 | 101325
0.18688 | 138280.1813 | 101325
0.187 | 139367.2607 | 101325
0.18713 | 140219.7968 | 101325
0.18725 | 140832.5336 | 101325
0.18738 | 141201.6933 | 101325
0.1875 | 141325 | 101325
0.18762 | 141201.6933 | 101325
0.18775 | 140832.5336 | 101325
0.18787 | 140219.7968 | 101325
0.188 | 139367.2607 | 101325
0.18812 | 138280.1813 | 101325
0.18825 | 136965.261 | 101325
0.18837 | 135430.6066 | 101325
0.1885 | 133685.6798 | 101325
0.18862 | 131741.2386 | 101325
0.18875 | 129609.2712 | 101325
0.18887 | 127302.9219 | 101325
0.189 | 124836.4101 | 101325
0.18912 | 122224.9426 | 101325
0.18925 | 119484.62 | 101325
0.18937 | 116632.3373 | 101325
0.1895 | 113685.6798 | 101325
0.18962 | 110662.8146 | 101325
0.18975 | 107582.3786 | 101325
0.18987 | 104463.3638 | 101325
0.19 | 101325 | 101325
0.19012 | 98186.6362 | 101325
0.19025 | 95067.6214 | 101325
0.19037 | 91987.1854 | 101325
0.1905 | 88964.3202 | 101325
0.19062 | 86017.6627 | 101325
0.19075 | 83165.38 | 101325
0.19087 | 80425.0574 | 101325
0.191 | 77813.5899 | 101325
0.19112 | 75347.0781 | 101325
0.19125 | 73040.7288 | 101325
0.19137 | 70908.7614 | 101325
0.1915 | 68964.3202 | 101325
0.19162 | 67219.3934 | 101325
0.19175 | 65684.739 | 101325
0.19187 | 64369.8187 | 101325
0.192 | 63282.7393 | 101325
0.19212 | 62430.2032 | 101325
0.19225 | 61817.4664 | 101325
0.19237 | 61448.3067 | 101325
0.1925 | 61325 | 101325
0.19262 | 61448.3067 | 101325
0.19275 | 61817.4664 | 101325
0.19287 | 62430.2032 | 101325
0.193 | 63282.7393 | 101325
0.19312 | 64369.8187 | 101325
0.19325 | 65684.739 | 101325
0.19337 | 67219.3934 | 101325
0.1935 | 68964.3202 | 101325
0.19362 | 70908.7614 | 101325
0.19375 | 73040.7288 | 101325
0.19387 | 75347.0781 | 101325
0.194 | 77813.5899 | 101325
0.19412 | 80425.0574 | 101325
0.19425 | 83165.38 | 101325
0.19437 | 86017.6627 | 101325
0.1945 | 88964.3202 | 101325
0.19462 | 91987.1854 | 101325
0.19475 | 95067.6214 | 101325
0.19487 | 98186.6362 | 101325
0.195 | 101325 | 101325
0.19512 | 104463.3638 | 101325
0.19525 | 107582.3786 | 101325
0.19537 | 110662.8146 | 101325
0.1955 | 113685.6798 | 101325
0.19562 | 116632.3373 | 101325
0.19575 | 119484.62 | 101325
0.19587 | 122224.9426 | 101325
0.196 | 124836.4101 | 101325
0.19612 | 127302.9219 | 101325
0.19625 | 129609.2712 | 101325
0.19637 | 131741.2386 | 101325
0.1965 | 133685.6798 | 101325
0.19662 | 135430.6066 | 101325
0.19675 | 136965.261 | 101325
0.19687 | 138280.1813 | 101325
0.197 | 139367.2607 | 101325
0.19712 | 140219.7968 | 101325
0.19725 | 140832.5336 | 101325
0.19737 | 141201.6933 | 101325
0.1975 | 141325 | 101325
0.19762 | 141201.6933 | 101325
0.19775 | 140832.5336 | 101325
0.19787 | 140219.7968 | 101325
0.198 | 139367.2607 | 101325
0.19812 | 138280.1813 | 101325
0.19825 | 136965.261 | 101325
0.19837 | 135430.6066 | 101325
0.1985 | 133685.6798 | 101325
0.19862 | 131741.2386 | 101325
0.19875 | 129609.2712 | 101325
0.19887 | 127302.9219 | 101325
0.199 | 124836.4101 | 101325
0.19912 | 122224.9426 | 101325
0.19925 | 119484.62 | 101325
0.19937 | 116632.3373 | 101325
0.1995 | 113685.6798 | 101325
0.19962 | 110662.8146 | 101325
0.19975 | 107582.3786 | 101325
0.19987 | 104463.3638 | 101325
0.2 | 101325 | 101325
0.20012 | 98186.6362 | 98186.6362
0.20025 | 95067.6214 | 95067.6214
0.20037 | 91987.1854 | 91987.1854
0.2005 | 88964.3202 | 88964.3202
0.20062 | 86017.6627 | 86017.6627
0.20075 | 83165.38 | 83165.38
0.20087 | 80425.0574 | 80425.0574
0.201 | 77813.5899 | 77813.5899
0.20112 | 75347.0781 | 75347.0781
0.20125 | 73040.7288 | 73040.7288
0.20137 | 70908.7614 | 70908.7614
0.2015 | 68964.3202 | 68964.3202
0.20162 | 67219.3934 | 67219.3934
0.20175 | 65684.739 | 65684.739
0.20187 | 64369.8187 | 64369.8187
0.202 | 63282.7393 | 63282.7393
0.20212 | 62430.2032 | 62430.2032
0.20225 | 61817.4664 | 61817.4664
0.20237 | 61448.3067 | 61448.3067
0.2025 | 61325 | 61325
0.20262 | 61448.3067 | 61448.3067
0.20275 | 61817.4664 | 61817.4664
0.20287 | 62430.2032 | 62430.2032
0.203 | 63282.7393 | 63282.7393
0.20312 | 64369.8187 | 64369.8187
0.20325 | 65684.739 | 65684.739
0.20338 | 67219.3934 | 67219.3934
0.2035 | 68964.3202 | 68964.3202
0.20363 | 70908.7614 | 70908.7614
0.20375 | 73040.7288 | 73040.7288
0.20388 | 75347.0781 | 75347.0781
0.204 | 77813.5899 | 77813.5899
0.20413 | 80425.0574 | 80425.0574
0.20425 | 83165.38 | 83165.38
0.20438 | 86017.6627 | 86017.6627
0.2045 | 88964.3202 | 88964.3202
0.20463 | 91987.1854 | 91987.1854
0.20475 | 95067.6214 | 95067.6214
0.20488 | 98186.6362 | 98186.6362
0.205 | 101325 | 101325
0.20513 | 104463.3638 | 101325
0.20525 | 107582.3786 | 101325
0.20538 | 110662.8146 | 101325
0.2055 | 113685.6798 | 101325
0.20563 | 116632.3373 | 101325
0.20575 | 119484.62 | 101325
0.20588 | 122224.9426 | 101325
0.206 | 124836.4101 | 101325
0.20613 | 127302.9219 | 101325
0.20625 | 129609.2712 | 101325
0.20638 | 131741.2386 | 101325
0.2065 | 133685.6798 | 101325
0.20663 | 135430.6066 | 101325
0.20675 | 136965.261 | 101325
0.20688 | 138280.1813 | 101325
0.207 | 139367.2607 | 101325
0.20713 | 140219.7968 | 101325
0.20725 | 140832.5336 | 101325
0.20738 | 141201.6933 | 101325
0.2075 | 141325 | 101325
0.20763 | 141201.6933 | 101325
0.20775 | 140832.5336 | 101325
0.20788 | 140219.7968 | 101325
0.208 | 139367.2607 | 101325
0.20813 | 138280.1813 | 101325
0.20825 | 136965.261 | 101325
0.20838 | 135430.6066 | 101325
0.2085 | 133685.6798 | 101325
0.20863 | 131741.2386 | 101325
0.20875 | 129609.2712 | 101325
0.20888 | 127302.9219 | 101325
0.209 | 124836.4101 | 101325
0.20913 | 122224.9426 | 101325
0.20925 | 119484.62 | 101325
0.20938 | 116632.3373 | 101325
0.2095 | 113685.6798 | 101325
0.20963 | 110662.8146 | 101325
0.20975 | 107582.3786 | 101325
0.20988 | 104463.3638 | 101325
0.21 | 101325 | 101325
0.21013 | 98186.6362 | 101325
0.21025 | 95067.6214 | 101325
0.21038 | 91987.1854 | 101325
0.2105 | 88964.3202 | 101325
0.21063 | 86017.6627 | 101325
0.21075 | 83165.38 | 101325
0.21088 | 80425.0574 | 101325
0.211 | 77813.5899 | 101325
0.21113 | 75347.0781 | 101325
0.21125 | 73040.7288 | 101325
0.21138 | 70908.7614 | 101325
0.2115 | 68964.3202 | 101325
0.21163 | 67219.3934 | 101325
0.21175 | 65684.739 | 101325
0.21188 | 64369.8187 | 101325
0.212 | 63282.7393 | 101325
0.21213 | 62430.2032 | 101325
0.21225 | 61817.4664 | 101325
0.21238 | 61448.3067 | 101325
0.2125 | 61325 | 101325
0.21263 | 61448.3067 | 101325
0.21275 | 61817.4664 | 101325
0.21288 | 62430.2032 | 101325
0.213 | 63282.7393 | 101325
0.21313 | 64369.8187 | 101325
0.21325 | 65684.739 | 101325
0.21338 | 67219.3934 | 101325
0.2135 | 68964.3202 | 101325
0.21363 | 70908.7614 | 101325
0.21375 | 73040.7288 | 101325
0.21388 | 75347.0781 | 101325
0.214 | 77813.5899 | 101325
0.21413 | 80425.0574 | 101325
0.21425 | 83165.38 | 101325
0.21438 | 86017.6627 | 101325
0.2145 | 88964.3202 | 101325
0.21463 | 91987.1854 | 101325
0.21475 | 95067.6214 | 101325
0.21488 | 98186.6362 | 101325
0.215 | 101325 | 101325
0.21513 | 104463.3638 | 101325
0.21525 | 107582.3786 | 101325
0.21538 | 110662.8146 | 101325
0.2155 | 113685.6798 | 101325
0.21563 | 116632.3373 | 101325
0.21575 | 119484.62 | 101325
0.21588 | 122224.9426 | 101325
0.216 | 124836.4101 | 101325
0.21613 | 127302.9219 | 101325
0.21625 | 129609.2712 | 101325
0.21638 | 131741.2386 | 101325
0.2165 | 133685.6798 | 101325
0.21663 | 135430.6066 | 101325
0.21675 | 136965.261 | 101325
0.21688 | 138280.1813 | 101325
0.217 | 139367.2607 | 101325
0.21713 | 140219.7968 | 101325
0.21725 | 140832.5336 | 101325
0.21738 | 141201.6933 | 101325
0.2175 | 141325 | 101325
0.21763 | 141201.6933 | 101325
0.21775 | 140832.5336 | 101325
0.21788 | 140219.7968 | 101325
0.218 | 139367.2607 | 101325
0.21813 | 138280.1813 | 101325
0.21825 | 136965.261 | 101325
0.21838 | 135430.6066 | 101325
0.2185 | 133685.6798 | 101325
0.21863 | 131741.2386 | 101325
0.21875 | 129609.2712 | 101325
0.21887 | 127302.9219 | 101325
0.219 | 124836.4101 | 101325
0.21912 | 122224.9426 | 101325
0.21925 | 119484.62 | 101325
0.21937 | 116632.3373 | 101325
0.2195 | 113685.6798 | 101325
0.21962 | 110662.8146 | 101325
0.21975 | 107582.3786 | 101325
0.21987 | 104463.3638 | 101325
0.22 | 101325 | 101325
0.22012 | 98186.6362 | 98186.6362
0.22025 | 95067.6214 | 95067.6214
0.22037 | 91987.1854 | 91987.1854
0.2205 | 88964.3202 | 88964.3202
0.22062 | 86017.6627 | 86017.6627
0.22075 | 83165.38 | 83165.38
0.22087 | 80425.0574 | 80425.0574
0.221 | 77813.5899 | 77813.5899
0.22112 | 75347.0781 | 75347.0781
0.22125 | 73040.7288 | 73040.7288
0.22137 | 70908.7614 | 70908.7614
0.2215 | 68964.3202 | 68964.3202
0.22162 | 67219.3934 | 67219.3934
0.22175 | 65684.739 | 65684.739
0.22187 | 64369.8187 | 64369.8187
0.222 | 63282.7393 | 63282.7393
0.22212 | 62430.2032 | 62430.2032
0.22225 | 61817.4664 | 61817.4664
0.22237 | 61448.3067 | 61448.3067
0.2225 | 61325 | 61325
0.22262 | 61448.3067 | 61448.3067
0.22275 | 61817.4664 | 61817.4664
0.22287 | 62430.2032 | 62430.2032
0.223 | 63282.7393 | 63282.7393
0.22312 | 64369.8187 | 64369.8187
0.22325 | 65684.739 | 65684.739
0.22337 | 67219.3934 | 67219.3934
0.2235 | 68964.3202 | 68964.3202
0.22362 | 70908.7614 | 70908.7614
0.22375 | 73040.7288 | 73040.7288
0.22387 | 75347.0781 | 75347.0781
0.224 | 77813.5899 | 77813.5899
0.22412 | 80425.0574 | 80425.0574
0.22425 | 83165.38 | 83165.38
0.22437 | 86017.6627 | 86017.6627
0.2245 | 88964.3202 | 88964.3202
0.22462 | 91987.1854 | 91987.1854
0.22475 | 95067.6214 | 95067.6214
0.22487 | 98186.6362 | 98186.6362
0.225 | 101325 | 101325
0.22512 | 104463.3638 | 101325
0.22525 | 107582.3786 | 101325
0.22537 | 110662.8146 | 101325
0.2255 | 113685.6798 | 101325
0.22562 | 116632.3373 | 101325
0.22575 | 119484.62 | 101325
0.22587 | 122224.9426 | 101325
0.226 | 124836.4101 | 101325
0.22612 | 127302.9219 | 101325
0.22625 | 129609.2712 | 101325
0.22637 | 131741.2386 | 101325
0.2265 | 133685.6798 | 101325
0.22662 | 135430.6066 | 101325
0.22675 | 136965.261 | 101325
0.22687 | 138280.1813 | 101325
0.227 | 139367.2607 | 101325
0.22712 | 140219.7968 | 101325
0.22725 | 140832.5336 | 101325
0.22737 | 141201.6933 | 101325
0.2275 | 141325 | 101325
0.22762 | 141201.6933 | 101325
0.22775 | 140832.5336 | 101325
0.22787 | 140219.7968 | 101325
0.228 | 139367.2607 | 101325
0.22812 | 138280.1813 | 101325
0.22825 | 136965.261 | 101325
0.22837 | 135430.6066 | 101325
0.2285 | 133685.6798 | 101325
0.22862 | 131741.2386 | 101325
0.22875 | 129609.2712 | 101325
0.22887 | 127302.9219 | 101325
0.229 | 124836.4101 | 101325
0.22912 | 122224.9426 | 101325
0.22925 | 119484.62 | 101325
0.22937 | 116632.3373 | 101325
0.2295 | 113685.6798 | 101325
0.22962 | 110662.8146 | 101325
0.22975 | 107582.3786 | 101325
0.22987 | 104463.3638 | 101325
0.23 | 101325 | 101325
0.23012 | 98186.6362 | 101325
0.23025 | 95067.6214 | 101325
0.23037 | 91987.1854 | 101325
0.2305 | 88964.3202 | 101325
0.23062 | 86017.6627 | 101325
0.23075 | 83165.38 | 101325
0.23087 | 80425.0574 | 101325
0.231 | 77813.5899 | 101325
0.23112 | 75347.0781 | 101325
0.23125 | 73040.7288 | 101325
0.23137 | 70908.7614 | 101325
0.2315 | 68964.3202 | 101325
0.23162 | 67219.3934 | 101325
0.23175 | 65684.739 | 101325
0.23187 | 64369.8187 | 101325
0.232 | 63282.7393 | 101325
0.23212 | 62430.2032 | 101325
0.23225 | 61817.4664 | 101325
0.23237 | 61448.3067 | 101325
0.2325 | 61325 | 101325
0.23262 | 61448.3067 | 101325
0.23275 | 61817.4664 | 101325
0.23287 | 62430.2032 | 101325
0.233 | 63282.7393 | 101325
0.23312 | 64369.8187 | 101325
0.23325 | 65684.739 | 101325
0.23337 | 67219.3934 | 101325
0.2335 | 68964.3202 | 101325
0.23362 | 70908.7614 | 101325
0.23375 | 73040.7288 | 101325
0.23387 | 75347.0781 | 101325
0.234 | 77813.5899 | 101325
0.23412 | 80425.0574 | 101325
0.23425 | 83165.38 | 101325
0.23438 | 86017.6627 | 101325
0.2345 | 88964.3202 | 101325
0.23463 | 91987.1854 | 101325
0.23475 | 95067.6214 | 101325
0.23488 | 98186.6362 | 101325
0.235 | 101325 | 101325
0.23513 | 104463.3638 | 101325
0.23525 | 107582.3786 | 101325
0.23538 | 110662.8146 | 101325
0.2355 | 113685.6798 | 101325
0.23563 | 116632.3373 | 101325
0.23575 | 119484.62 | 101325
0.23588 | 122224.9426 | 101325
0.236 | 124836.4101 | 101325
0.23613 | 127302.9219 | 101325
0.23625 | 129609.2712 | 101325
0.23638 | 131741.2386 | 101325
0.2365 | 133685.6798 | 101325
0.23663 | 135430.6066 | 101325
0.23675 | 136965.261 | 101325
0.23688 | 138280.1813 | 101325
0.237 | 139367.2607 | 101325
0.23713 | 140219.7968 | 101325
0.23725 | 140832.5336 | 101325
0.23738 | 141201.6933 | 101325
0.2375 | 141325 | 101325
0.23763 | 141201.6933 | 101325
0.23775 | 140832.5336 | 101325
0.23788 | 140219.7968 | 101325
0.238 | 139367.2607 | 101325
0.23813 | 138280.1813 | 101325
0.23825 | 136965.261 | 101325
0.23838 | 135430.6066 | 101325
0.2385 | 133685.6798 | 101325
0.23863 | 131741.2386 | 101325
0.23875 | 129609.2712 | 101325
0.23888 | 127302.9219 | 101325
0.239 | 124836.4101 | 101325
0.23913 | 122224.9426 | 101325
0.23925 | 119484.62 | 101325
0.23938 | 116632.3373 | 101325
0.2395 | 113685.6798 | 101325
0.23963 | 110662.8146 | 101325
0.23975 | 107582.3786 | 101325
0.23988 | 104463.3638 | 101325
0.24 | 101325 | 101325
0.24013 | 98186.6362 | 98186.6362
0.24025 | 95067.6214 | 95067.6214
0.24038 | 91987.1854 | 91987.1854
0.2405 | 88964.3202 | 88964.3202
0.24063 | 86017.6627 | 86017.6627
0.24075 | 83165.38 | 83165.38
0.24088 | 80425.0574 | 80425.0574
0.241 | 77813.5899 | 77813.5899
0.24113 | 75347.0781 | 75347.0781
0.24125 | 73040.7288 | 73040.7288
0.24138 | 70908.7614 | 70908.7614
0.2415 | 68964.3202 | 68964.3202
0.24163 | 67219.3934 | 67219.3934
0.24175 | 65684.739 | 65684.739
0.24188 | 64369.8187 | 64369.8187
0.242 | 63282.7393 | 63282.7393
0.24213 | 62430.2032 | 62430.2032
0.24225 | 61817.4664 | 61817.4664
0.24238 | 61448.3067 | 61448.3067
0.2425 | 61325 | 61325
0.24263 | 61448.3067 | 61448.3067
0.24275 | 61817.4664 | 61817.4664
0.24288 | 62430.2032 | 62430.2032
0.243 | 63282.7393 | 63282.7393
0.24313 | 64369.8187 | 64369.8187
0.24325 | 65684.739 | 65684.739
0.24338 | 67219.3934 | 67219.3934
0.2435 | 68964.3202 | 68964.3202
0.24363 | 70908.7614 | 70908.7614
0.24375 | 73040.7288 | 73040.7288
0.24388 | 75347.0781 | 75347.0781
0.244 | 77813.5899 | 77813.5899
0.24413 | 80425.0574 | 80425.0574
0.24425 | 83165.38 | 83165.38
0.24438 | 86017.6627 | 86017.6627
0.2445 | 88964.3202 | 88964.3202
0.24463 | 91987.1854 | 91987.1854
0.24475 | 95067.6214 | 95067.6214
0.24488 | 98186.6362 | 98186.6362
0.245 | 101325 | 101325
0.24513 | 104463.3638 | 101325
0.24525 | 107582.3786 | 101325
0.24538 | 110662.8146 | 101325
0.2455 | 113685.6798 | 101325
0.24563 | 116632.3373 | 101325
0.24575 | 119484.62 | 101325
0.24588 | 122224.9426 | 101325
0.246 | 124836.4101 | 101325
0.24613 | 127302.9219 | 101325
0.24625 | 129609.2712 | 101325
0.24638 | 131741.2386 | 101325
0.2465 | 133685.6798 | 101325
0.24663 | 135430.6066 | 101325
0.24675 | 136965.261 | 101325
0.24688 | 138280.1813 | 101325
0.247 | 139367.2607 | 101325
0.24713 | 140219.7968 | 101325
0.24725 | 140832.5336 | 101325
0.24738 | 141201.6933 | 101325
0.2475 | 141325 | 101325
0.24763 | 141201.6933 | 101325
0.24775 | 140832.5336 | 101325
0.24788 | 140219.7968 | 101325
0.248 | 139367.2607 | 101325
0.24813 | 138280.1813 | 101325
0.24825 | 136965.261 | 101325
0.24838 | 135430.6066 | 101325
0.2485 | 133685.6798 | 101325
0.24863 | 131741.2386 | 101325
0.24875 | 129609.2712 | 101325
0.24888 | 127302.9219 | 101325
0.249 | 124836.4101 | 101325
0.24913 | 122224.9426 | 101325
0.24925 | 119484.62 | 101325
0.24938 | 116632.3373 | 101325
0.2495 | 113685.6798 | 101325
0.24963 | 110662.8146 | 101325
0.24975 | 107582.3786 | 101325
0.24988 | 104463.3638 | 101325
0.25 | 101325 | 101325
0.25012 | 98186.6362 | 101325
0.25025 | 95067.6214 | 101325
0.25038 | 91987.1854 | 101325
0.2505 | 88964.3202 | 101325
0.25062 | 86017.6627 | 101325
0.25075 | 83165.38 | 101325
0.25088 | 80425.0574 | 101325
0.251 | 77813.5899 | 101325
0.25112 | 75347.0781 | 101325
0.25125 | 73040.7288 | 101325
0.25138 | 70908.7614 | 101325
0.2515 | 68964.3202 | 101325
0.25162 | 67219.3934 | 101325
0.25175 | 65684.739 | 101325
0.25188 | 64369.8187 | 101325
0.252 | 63282.7393 | 101325
0.25212 | 62430.2032 | 101325
0.25225 | 61817.4664 | 101325
0.25238 | 61448.3067 | 101325
0.2525 | 61325 | 101325
0.25262 | 61448.3067 | 101325
0.25275 | 61817.4664 | 101325
0.25288 | 62430.2032 | 101325
0.253 | 63282.7393 | 101325
0.25312 | 64369.8187 | 101325
0.25325 | 65684.739 | 101325
0.25338 | 67219.3934 | 101325
0.2535 | 68964.3202 | 101325
0.25362 | 70908.7614 | 101325
0.25375 | 73040.7288 | 101325
0.25388 | 75347.0781 | 101325
0.254 | 77813.5899 | 101325
0.25412 | 80425.0574 | 101325
0.25425 | 83165.38 | 101325
0.25438 | 86017.6627 | 101325
0.2545 | 88964.3202 | 101325
0.25462 | 91987.1854 | 101325
0.25475 | 95067.6214 | 101325
0.25488 | 98186.6362 | 101325
0.255 | 101325 | 101325
0.25512 | 104463.3638 | 101325
0.25525 | 107582.3786 | 101325
0.25538 | 110662.8146 | 101325
0.2555 | 113685.6798 | 101325
0.25562 | 116632.3373 | 101325
0.25575 | 119484.62 | 101325
0.25588 | 122224.9426 | 101325
0.256 | 124836.4101 | 101325
0.25612 | 127302.9219 | 101325
0.25625 | 129609.2712 | 101325
0.25638 | 131741.2386 | 101325
0.2565 | 133685.6798 | 101325
0.25662 | 135430.6066 | 101325
0.25675 | 136965.261 | 101325
0.25688 | 138280.1813 | 101325
0.257 | 139367.2607 | 101325
0.25712 | 140219.7968 | 101325
0.25725 | 140832.5336 | 101325
0.25738 | 141201.6933 | 101325
0.2575 | 141325 | 101325
0.25762 | 141201.6933 | 101325
0.25775 | 140832.5336 | 101325
0.25788 | 140219.7968 | 101325
0.258 | 139367.2607 | 101325
0.25812 | 138280.1813 | 101325
0.25825 | 136965.261 | 101325
0.25838 | 135430.6066 | 101325
0.2585 | 133685.6798 | 101325
0.25862 | 131741.2386 | 101325
0.25875 | 129609.2712 | 101325
0.25888 | 127302.9219 | 101325
0.259 | 124836.4101 | 101325
0.25912 | 122224.9426 | 101325
0.25925 | 119484.62 | 101325
0.25938 | 116632.3373 | 101325
0.2595 | 113685.6798 | 101325
0.25962 | 110662.8146 | 101325
0.25975 | 107582.3786 | 101325
0.25988 | 104463.3638 | 101325
0.26 | 101325 | 101325
0.26012 | 98186.6362 | 98186.6362
0.26025 | 95067.6214 | 95067.6214
0.26038 | 91987.1854 | 91987.1854
0.2605 | 88964.3202 | 88964.3202
0.26062 | 86017.6627 | 86017.6627
0.26075 | 83165.38 | 83165.38
0.26088 | 80425.0574 | 80425.0574
0.261 | 77813.5899 | 77813.5899
0.26112 | 75347.0781 | 75347.0781
0.26125 | 73040.7288 | 73040.7288
0.26138 | 70908.7614 | 70908.7614
0.2615 | 68964.3202 | 68964.3202
0.26162 | 67219.3934 | 67219.3934
0.26175 | 65684.739 | 65684.739
0.26188 | 64369.8187 | 64369.8187
0.262 | 63282.7393 | 63282.7393
0.26212 | 62430.2032 | 62430.2032
0.26225 | 61817.4664 | 61817.4664
0.26238 | 61448.3067 | 61448.3067
0.2625 | 61325 | 61325
0.26262 | 61448.3067 | 61448.3067
0.26275 | 61817.4664 | 61817.4664
0.26288 | 62430.2032 | 62430.2032
0.263 | 63282.7393 | 63282.7393
0.26312 | 64369.8187 | 64369.8187
0.26325 | 65684.739 | 65684.739
0.26338 | 67219.3934 | 67219.3934
0.2635 | 68964.3202 | 68964.3202
0.26362 | 70908.7614 | 70908.7614
0.26375 | 73040.7288 | 73040.7288
0.26388 | 75347.0781 | 75347.0781
0.264 | 77813.5899 | 77813.5899
0.26412 | 80425.0574 | 80425.0574
0.26425 | 83165.38 | 83165.38
0.26438 | 86017.6627 | 86017.6627
0.2645 | 88964.3202 | 88964.3202
0.26462 | 91987.1854 | 91987.1854
0.26475 | 95067.6214 | 95067.6214
0.26488 | 98186.6362 | 98186.6362
0.265 | 101325 | 101325
0.26512 | 104463.3638 | 101325
0.26525 | 107582.3786 | 101325
0.26538 | 110662.8146 | 101325
0.2655 | 113685.6798 | 101325
0.26562 | 116632.3373 | 101325
0.26575 | 119484.62 | 101325
0.26587 | 122224.9426 | 101325
0.266 | 124836.4101 | 101325
0.26613 | 127302.9219 | 101325
0.26625 | 129609.2712 | 101325
0.26637 | 131741.2386 | 101325
0.2665 | 133685.6798 | 101325
0.26663 | 135430.6066 | 101325
0.26675 | 136965.261 | 101325
0.26687 | 138280.1813 | 101325
0.267 | 139367.2607 | 101325
0.26713 | 140219.7968 | 101325
0.26725 | 140832.5336 | 101325
0.26737 | 141201.6933 | 101325
0.2675 | 141325 | 101325
0.26763 | 141201.6933 | 101325
0.26775 | 140832.5336 | 101325
0.26787 | 140219.7968 | 101325
0.268 | 139367.2607 | 101325
0.26813 | 138280.1813 | 101325
0.26825 | 136965.261 | 101325
0.26837 | 135430.6066 | 101325
0.2685 | 133685.6798 | 101325
0.26863 | 131741.2386 | 101325
0.26875 | 129609.2712 | 101325
0.26887 | 127302.9219 | 101325
0.269 | 124836.4101 | 101325
0.26913 | 122224.9426 | 101325
0.26925 | 119484.62 | 101325
0.26937 | 116632.3373 | 101325
0.2695 | 113685.6798 | 101325
0.26963 | 110662.8146 | 101325
0.26975 | 107582.3786 | 101325
0.26987 | 104463.3638 | 101325
0.27 | 101325 | 101325
0.27013 | 98186.6362 | 101325
0.27025 | 95067.6214 | 101325
0.27037 | 91987.1854 | 101325
0.2705 | 88964.3202 | 101325
0.27063 | 86017.6627 | 101325
0.27075 | 83165.38 | 101325
0.27087 | 80425.0574 | 101325
0.271 | 77813.5899 | 101325
0.27113 | 75347.0781 | 101325
0.27125 | 73040.7288 | 101325
0.27137 | 70908.7614 | 101325
0.2715 | 68964.3202 | 101325
0.27163 | 67219.3934 | 101325
0.27175 | 65684.739 | 101325
0.27187 | 64369.8187 | 101325
0.272 | 63282.7393 | 101325
0.27213 | 62430.2032 | 101325
0.27225 | 61817.4664 | 101325
0.27237 | 61448.3067 | 101325
0.2725 | 61325 | 101325
0.27263 | 61448.3067 | 101325
0.27275 | 61817.4664 | 101325
0.27287 | 62430.2032 | 101325
0.273 | 63282.7393 | 101325
0.27313 | 64369.8187 | 101325
0.27325 | 65684.739 | 101325
0.27337 | 67219.3934 | 101325
0.2735 | 68964.3202 | 101325
0.27363 | 70908.7614 | 101325
0.27375 | 73040.7288 | 101325
0.27387 | 75347.0781 | 101325
0.274 | 77813.5899 | 101325
0.27413 | 80425.0574 | 101325
0.27425 | 83165.38 | 101325
0.27437 | 86017.6627 | 101325
0.2745 | 88964.3202 | 101325
0.27463 | 91987.1854 | 101325
0.27475 | 95067.6214 | 101325
0.27487 | 98186.6362 | 101325
0.275 | 101325 | 101325
0.27513 | 104463.3638 | 101325
0.27525 | 107582.3786 | 101325
0.27537 | 110662.8146 | 101325
0.2755 | 113685.6798 | 101325
0.27563 | 116632.3373 | 101325
0.27575 | 119484.62 | 101325
0.27587 | 122224.9426 | 101325
0.276 | 124836.4101 | 101325
0.27613 | 127302.9219 | 101325
0.27625 | 129609.2712 | 101325
0.27637 | 131741.2386 | 101325
0.2765 | 133685.6798 | 101325
0.27663 | 135430.6066 | 101325
0.27675 | 136965.261 | 101325
0.27687 | 138280.1813 | 101325
0.277 | 139367.2607 | 101325
0.27713 | 140219.7968 | 101325
0.27725 | 140832.5336 | 101325
0.27737 | 141201.6933 | 101325
0.2775 | 141325 | 101325
0.27763 | 141201.6933 | 101325
0.27775 | 140832.5336 | 101325
0.27787 | 140219.7968 | 101325
0.278 | 139367.2607 | 101325
0.27813 | 138280.1813 | 101325
0.27825 | 136965.261 | 101325
0.27837 | 135430.6066 | 101325
0.2785 | 133685.6798 | 101325
0.27863 | 131741.2386 | 101325
0.27875 | 129609.2712 | 101325
0.27887 | 127302.9219 | 101325
0.279 | 124836.4101 | 101325
0.27913 | 122224.9426 | 101325
0.27925 | 119484.62 | 101325
0.27937 | 116632.3373 | 101325
0.2795 | 113685.6798 | 101325
0.27963 | 110662.8146 | 101325
0.27975 | 107582.3786 | 101325
0.27987 | 104463.3638 | 101325
0.28 | 101325 | 101325
0.28013 | 98186.6362 | 98186.6362
0.28025 | 95067.6214 | 95067.6214
0.28037 | 91987.1854 | 91987.1854
0.2805 | 88964.3202 | 88964.3202
0.28063 | 86017.6627 | 86017.6627
0.28075 | 83165.38 | 83165.38
0.28087 | 80425.0574 | 80425.0574
0.281 | 77813.5899 | 77813.5899
0.28113 | 75347.0781 | 75347.0781
0.28125 | 73040.7288 | 73040.7288
0.28137 | 70908.7614 | 70908.7614
0.2815 | 68964.3202 | 68964.3202
0.28163 | 67219.3934 | 67219.3934
0.28175 | 65684.739 | 65684.739
0.28187 | 64369.8187 | 64369.8187
0.282 | 63282.7393 | 63282.7393
0.28213 | 62430.2032 | 62430.2032
0.28225 | 61817.4664 | 61817.4664
0.28237 | 61448.3067 | 61448.3067
0.2825 | 61325 | 61325
0.28263 | 61448.3067 | 61448.3067
0.28275 | 61817.4664 | 61817.4664
0.28287 | 62430.2032 | 62430.2032
0.283 | 63282.7393 | 63282.7393
0.28313 | 64369.8187 | 64369.8187
0.28325 | 65684.739 | 65684.739
0.28337 | 67219.3934 | 67219.3934
0.2835 | 68964.3202 | 68964.3202
0.28363 | 70908.7614 | 70908.7614
0.28375 | 73040.7288 | 73040.7288
0.28387 | 75347.0781 | 75347.0781
0.284 | 77813.5899 | 77813.5899
0.28413 | 80425.0574 | 80425.0574
0.28425 | 83165.38 | 83165.38
0.28437 | 86017.6627 | 86017.6627
0.2845 | 88964.3202 | 88964.3202
0.28463 | 91987.1854 | 91987.1854
0.28475 | 95067.6214 | 95067.6214
0.28487 | 98186.6362 | 98186.6362
0.285 | 101325 | 101325
0.28513 | 104463.3638 | 101325
0.28525 | 107582.3786 | 101325
0.28537 | 110662.8146 | 101325
0.2855 | 113685.6798 | 101325
0.28563 | 116632.3373 | 101325
0.28575 | 119484.62 | 101325
0.28587 | 122224.9426 | 101325
0.286 | 124836.4101 | 101325
0.28613 | 127302.9219 | 101325
0.28625 | 129609.2712 | 101325
0.28637 | 131741.2386 | 101325
0.2865 | 133685.6798 | 101325
0.28663 | 135430.6066 | 101325
0.28675 | 136965.261 | 101325
0.28687 | 138280.1813 | 101325
0.287 | 139367.2607 | 101325
0.28713 | 140219.7968 | 101325
0.28725 | 140832.5336 | 101325
0.28737 | 141201.6933 | 101325
0.2875 | 141325 | 101325
0.28763 | 141201.6933 | 101325
0.28775 | 140832.5336 | 101325
0.28787 | 140219.7968 | 101325
0.288 | 139367.2607 | 101325
0.28813 | 138280.1813 | 101325
0.28825 | 136965.261 | 101325
0.28837 | 135430.6066 | 101325
0.2885 | 133685.6798 | 101325
0.28863 | 131741.2386 | 101325
0.28875 | 129609.2712 | 101325
0.28887 | 127302.9219 | 101325
0.289 | 124836.4101 | 101325
0.28913 | 122224.9426 | 101325
0.28925 | 119484.62 | 101325
0.28937 | 116632.3373 | 101325
0.2895 | 113685.6798 | 101325
0.28963 | 110662.8146 | 101325
0.28975 | 107582.3786 | 101325
0.28987 | 104463.3638 | 101325
0.29 | 101325 | 101325
0.29013 | 98186.6362 | 101325
0.29025 | 95067.6214 | 101325
0.29037 | 91987.1854 | 101325
0.2905 | 88964.3202 | 101325
0.29063 | 86017.6627 | 101325
0.29075 | 83165.38 | 101325
0.29087 | 80425.0574 | 101325
0.291 | 77813.5899 | 101325
0.29113 | 75347.0781 | 101325
0.29125 | 73040.7288 | 101325
0.29137 | 70908.7614 | 101325
0.2915 | 68964.3202 | 101325
0.29163 | 67219.3934 | 101325
0.29175 | 65684.739 | 101325
0.29187 | 64369.8187 | 101325
0.292 | 63282.7393 | 101325
0.29213 | 62430.2032 | 101325
0.29225 | 61817.4664 | 101325
0.29237 | 61448.3067 | 101325
0.2925 | 61325 | 101325
0.29263 | 61448.3067 | 101325
0.29275 | 61817.4664 | 101325
0.29287 | 62430.2032 | 101325
0.293 | 63282.7393 | 101325
0.29313 | 64369.8187 | 101325
0.29325 | 65684.739 | 101325
0.29337 | 67219.3934 | 101325
0.2935 | 68964.3202 | 101325
0.29363 | 70908.7614 | 101325
0.29375 | 73040.7288 | 101325
0.29387 | 75347.0781 | 101325
0.294 | 77813.5899 | 101325
0.29413 | 80425.0574 | 101325
0.29425 | 83165.38 | 101325
0.29437 | 86017.6627 | 101325
0.2945 | 88964.3202 | 101325
0.29463 | 91987.1854 | 101325
0.29475 | 95067.6214 | 101325
0.29487 | 98186.6362 | 101325
0.295 | 101325 | 101325
0.29513 | 104463.3638 | 101325
0.29525 | 107582.3786 | 101325
0.29537 | 110662.8146 | 101325
0.2955 | 113685.6798 | 101325
0.29563 | 116632.3373 | 101325
0.29575 | 119484.62 | 101325
0.29587 | 122224.9426 | 101325
0.296 | 124836.4101 | 101325
0.29613 | 127302.9219 | 101325
0.29625 | 129609.2712 | 101325
0.29637 | 131741.2386 | 101325
0.2965 | 133685.6798 | 101325
0.29663 | 135430.6066 | 101325
0.29675 | 136965.261 | 101325
0.29688 | 138280.1813 | 101325
0.297 | 139367.2607 | 101325
0.29712 | 140219.7968 | 101325
0.29725 | 140832.5336 | 101325
0.29738 | 141201.6933 | 101325
0.2975 | 141325 | 101325
0.29762 | 141201.6933 | 101325
0.29775 | 140832.5336 | 101325
0.29788 | 140219.7968 | 101325
0.298 | 139367.2607 | 101325
0.29812 | 138280.1813 | 101325
0.29825 | 136965.261 | 101325
0.29838 | 135430.6066 | 101325
0.2985 | 133685.6798 | 101325
0.29862 | 131741.2386 | 101325
0.29875 | 129609.2712 | 101325
0.29888 | 127302.9219 | 101325
0.299 | 124836.4101 | 101325
0.29912 | 122224.9426 | 101325
0.29925 | 119484.62 | 101325
0.29938 | 116632.3373 | 101325
0.2995 | 113685.6798 | 101325
0.29962 | 110662.8146 | 101325
0.29975 | 107582.3786 | 101325
0.29988 | 104463.3638 | 101325
0.3 | 101325 | 101325
0.30012 | 98186.6362 | 98186.6362
0.30025 | 95067.6214 | 95067.6214
0.30038 | 91987.1854 | 91987.1854
0.3005 | 88964.3202 | 88964.3202
0.30062 | 86017.6627 | 86017.6627
0.30075 | 83165.38 | 83165.38
0.30088 | 80425.0574 | 80425.0574
0.301 | 77813.5899 | 77813.5899
0.30112 | 75347.0781 | 75347.0781
0.30125 | 73040.7288 | 73040.7288
0.30138 | 70908.7614 | 70908.7614
0.3015 | 68964.3202 | 68964.3202
0.30162 | 67219.3934 | 67219.3934
0.30175 | 65684.739 | 65684.739
0.30188 | 64369.8187 | 64369.8187
0.302 | 63282.7393 | 63282.7393
0.30212 | 62430.2032 | 62430.2032
0.30225 | 61817.4664 | 61817.4664
0.30238 | 61448.3067 | 61448.3067
0.3025 | 61325 | 61325
0.30262 | 61448.3067 | 61448.3067
0.30275 | 61817.4664 | 61817.4664
0.30288 | 62430.2032 | 62430.2032
0.303 | 63282.7393 | 63282.7393
0.30312 | 64369.8187 | 64369.8187
0.30325 | 65684.739 | 65684.739
0.30338 | 67219.3934 | 67219.3934
0.3035 | 68964.3202 | 68964.3202
0.30362 | 70908.7614 | 70908.7614
0.30375 | 73040.7288 | 73040.7288
0.30388 | 75347.0781 | 75347.0781
0.304 | 77813.5899 | 77813.5899
0.30412 | 80425.0574 | 80425.0574
0.30425 | 83165.38 | 83165.38
0.30438 | 86017.6627 | 86017.6627
0.3045 | 88964.3202 | 88964.3202
0.30462 | 91987.1854 | 91987.1854
0.30475 | 95067.6214 | 95067.6214
0.30488 | 98186.6362 | 98186.6362
0.305 | 101325 | 101325
0.30512 | 104463.3638 | 101325
0.30525 | 107582.3786 | 101325
0.30538 | 110662.8146 | 101325
0.3055 | 113685.6798 | 101325
0.30562 | 116632.3373 | 101325
0.30575 | 119484.62 | 101325
0.30588 | 122224.9426 | 101325
0.306 | 124836.4101 | 101325
0.30612 | 127302.9219 | 101325
0.30625 | 129609.2712 | 101325
0.30638 | 131741.2386 | 101325
0.3065 | 133685.6798 | 101325
0.30662 | 135430.6066 | 101325
0.30675 | 136965.261 | 101325
0.30688 | 138280.1813 | 101325
0.307 | 139367.2607 | 101325
0.30712 | 140219.7968 | 101325
0.30725 | 140832.5336 | 101325
0.30738 | 141201.6933 | 101325
0.3075 | 141325 | 101325
0.30762 | 141201.6933 | 101325
0.30775 | 140832.5336 | 101325
0.30788 | 140219.7968 | 101325
0.308 | 139367.2607 | 101325
0.30812 | 138280.1813 | 101325
0.30825 | 136965.261 | 101325
0.30838 | 135430.6066 | 101325
0.3085 | 133685.6798 | 101325
0.30862 | 131741.2386 | 101325
0.30875 | 129609.2712 | 101325
0.30888 | 127302.9219 | 101325
0.309 | 124836.4101 | 101325
0.30912 | 122224.9426 | 101325
0.30925 | 119484.62 | 101325
0.30938 | 116632.3373 | 101325
0.3095 | 113685.6798 | 101325
0.30962 | 110662.8146 | 101325
0.30975 | 107582.3786 | 101325
0.30988 | 104463.3638 | 101325
0.31 | 101325 | 101325
0.31012 | 98186.6362 | 101325
0.31025 | 95067.6214 | 101325
0.31038 | 91987.1854 | 101325
0.3105 | 88964.3202 | 101325
0.31062 | 86017.6627 | 101325
0.31075 | 83165.38 | 101325
0.31088 | 80425.0574 | 101325
0.311 | 77813.5899 | 101325
0.31112 | 75347.0781 | 101325
0.31125 | 73040.7288 | 101325
0.31138 | 70908.7614 | 101325
0.3115 | 68964.3202 | 101325
0.31162 | 67219.3934 | 101325
0.31175 | 65684.739 | 101325
0.31188 | 64369.8187 | 101325
0.312 | 63282.7393 | 101325
0.31212 | 62430.2032 | 101325
0.31225 | 61817.4664 | 101325
0.31238 | 61448.3067 | 101325
0.3125 | 61325 | 101325
0.31262 | 61448.3067 | 101325
0.31275 | 61817.4664 | 101325
0.31288 | 62430.2032 | 101325
0.313 | 63282.7393 | 101325
0.31312 | 64369.8187 | 101325
0.31325 | 65684.739 | 101325
0.31338 | 67219.3934 | 101325
0.3135 | 68964.3202 | 101325
0.31362 | 70908.7614 | 101325
0.31375 | 73040.7288 | 101325
0.31388 | 75347.0781 | 101325
0.314 | 77813.5899 | 101325
0.31412 | 80425.0574 | 101325
0.31425 | 83165.38 | 101325
0.31438 | 86017.6627 | 101325
0.3145 | 88964.3202 | 101325
0.31462 | 91987.1854 | 101325
0.31475 | 95067.6214 | 101325
0.31488 | 98186.6362 | 101325
0.315 | 101325 | 101325
0.31512 | 104463.3638 | 101325
0.31525 | 107582.3786 | 101325
0.31538 | 110662.8146 | 101325
0.3155 | 113685.6798 | 101325
0.31562 | 116632.3373 | 101325
0.31575 | 119484.62 | 101325
0.31588 | 122224.9426 | 101325
0.316 | 124836.4101 | 101325
0.31612 | 127302.9219 | 101325
0.31625 | 129609.2712 | 101325
0.31638 | 131741.2386 | 101325
0.3165 | 133685.6798 | 101325
0.31662 | 135430.6066 | 101325
0.31675 | 136965.261 | 101325
0.31688 | 138280.1813 | 101325
0.317 | 139367.2607 | 101325
0.31712 | 140219.7968 | 101325
0.31725 | 140832.5336 | 101325
0.31738 | 141201.6933 | 101325
0.3175 | 141325 | 101325
0.31762 | 141201.6933 | 101325
0.31775 | 140832.5336 | 101325
0.31788 | 140219.7968 | 101325
0.318 | 139367.2607 | 101325
0.31812 | 138280.1813 | 101325
0.31825 | 136965.261 | 101325
0.31838 | 135430.6066 | 101325
0.3185 | 133685.6798 | 101325
0.31862 | 131741.2386 | 101325
0.31875 | 129609.2712 | 101325
0.31888 | 127302.9219 | 101325
0.319 | 124836.4101 | 101325
0.31912 | 122224.9426 | 101325
0.31925 | 119484.62 | 101325
0.31938 | 116632.3373 | 101325
0.3195 | 113685.6798 | 101325
0.31962 | 110662.8146 | 101325
0.31975 | 107582.3786 | 101325
0.31988 | 104463.3638 | 101325
0.32 | 101325 | 101325
0.32012 | 98186.6362 | 98186.6362
0.32025 | 95067.6214 | 95067.6214
0.32038 | 91987.1854 | 91987.1854
0.3205 | 88964.3202 | 88964.3202
0.32062 | 86017.6627 | 86017.6627
0.32075 | 83165.38 | 83165.38
0.32088 | 80425.0574 | 80425.0574
0.321 | 77813.5899 | 77813.5899
0.32112 | 75347.0781 | 75347.0781
0.32125 | 73040.7288 | 73040.7288
0.32138 | 70908.7614 | 70908.7614
0.3215 | 68964.3202 | 68964.3202
0.32162 | 67219.3934 | 67219.3934
0.32175 | 65684.739 | 65684.739
0.32188 | 64369.8187 | 64369.8187
0.322 | 63282.7393 | 63282.7393
0.32212 | 62430.2032 | 62430.2032
0.32225 | 61817.4664 | 61817.4664
0.32238 | 61448.3067 | 61448.3067
0.3225 | 61325 | 61325
0.32262 | 61448.3067 | 61448.3067
0.32275 | 61817.4664 | 61817.4664
0.32288 | 62430.2032 | 62430.2032
0.323 | 63282.7393 | 63282.7393
0.32312 | 64369.8187 | 64369.8187
0.32325 | 65684.739 | 65684.739
0.32338 | 67219.3934 | 67219.3934
0.3235 | 68964.3202 | 68964.3202
0.32362 | 70908.7614 | 70908.7614
0.32375 | 73040.7288 | 73040.7288
0.32388 | 75347.0781 | 75347.0781
0.324 | 77813.5899 | 77813.5899
0.32412 | 80425.0574 | 80425.0574
0.32425 | 83165.38 | 83165.38
0.32438 | 86017.6627 | 86017.6627
0.3245 | 88964.3202 | 88964.3202
0.32462 | 91987.1854 | 91987.1854
0.32475 | 95067.6214 | 95067.6214
0.32488 | 98186.6362 | 98186.6362
0.325 | 101325 | 101325
0.32512 | 104463.3638 | 101325
0.32525 | 107582.3786 | 101325
0.32538 | 110662.8146 | 101325
0.3255 | 113685.6798 | 101325
0.32562 | 116632.3373 | 101325
0.32575 | 119484.62 | 101325
0.32588 | 122224.9426 | 101325
0.326 | 124836.4101 | 101325
0.32612 | 127302.9219 | 101325
0.32625 | 129609.2712 | 101325
0.32638 | 131741.2386 | 101325
0.3265 | 133685.6798 | 101325
0.32662 | 135430.6066 | 101325
0.32675 | 136965.261 | 101325
0.32688 | 138280.1813 | 101325
0.327 | 139367.2607 | 101325
0.32712 | 140219.7968 | 101325
0.32725 | 140832.5336 | 101325
0.32738 | 141201.6933 | 101325
0.3275 | 141325 | 101325
0.32762 | 141201.6933 | 101325
0.32775 | 140832.5336 | 101325
0.32788 | 140219.7968 | 101325
0.328 | 139367.2607 | 101325
0.32812 | 138280.1813 | 101325
0.32825 | 136965.261 | 101325
0.32837 | 135430.6066 | 101325
0.3285 | 133685.6798 | 101325
0.32863 | 131741.2386 | 101325
0.32875 | 129609.2712 | 101325
0.32887 | 127302.9219 | 101325
0.329 | 124836.4101 | 101325
0.32913 | 122224.9426 | 101325
0.32925 | 119484.62 | 101325
0.32937 | 116632.3373 | 101325
0.3295 | 113685.6798 | 101325
0.32963 | 110662.8146 | 101325
0.32975 | 107582.3786 | 101325
0.32987 | 104463.3638 | 101325
0.33 | 101325 | 101325
0.33013 | 98186.6362 | 101325
0.33025 | 95067.6214 | 101325
0.33037 | 91987.1854 | 101325
0.3305 | 88964.3202 | 101325
0.33063 | 86017.6627 | 101325
0.33075 | 83165.38 | 101325
0.33087 | 80425.0574 | 101325
0.331 | 77813.5899 | 101325
0.33113 | 75347.0781 | 101325
0.33125 | 73040.7288 | 101325
0.33137 | 70908.7614 | 101325
0.3315 | 68964.3202 | 101325
0.33163 | 67219.3934 | 101325
0.33175 | 65684.739 | 101325
0.33187 | 64369.8187 | 101325
0.332 | 63282.7393 | 101325
0.33213 | 62430.2032 | 101325
0.33225 | 61817.4664 | 101325
0.33237 | 61448.3067 | 101325
0.3325 | 61325 | 101325
0.33263 | 61448.3067 | 101325
0.33275 | 61817.4664 | 101325
0.33287 | 62430.2032 | 101325
0.333 | 63282.7393 | 101325
0.33313 | 64369.8187 | 101325
0.33325 | 65684.739 | 101325
0.33337 | 67219.3934 | 101325
0.3335 | 68964.3202 | 101325
0.33363 | 70908.7614 | 101325
0.33375 | 73040.7288 | 101325
0.33387 | 75347.0781 | 101325
0.334 | 77813.5899 | 101325
0.33413 | 80425.0574 | 101325
0.33425 | 83165.38 | 101325
0.33437 | 86017.6627 | 101325
0.3345 | 88964.3202 | 101325
0.33463 | 91987.1854 | 101325
0.33475 | 95067.6214 | 101325
0.33487 | 98186.6362 | 101325
0.335 | 101325 | 101325
0.33513 | 104463.3638 | 101325
0.33525 | 107582.3786 | 101325
0.33537 | 110662.8146 | 101325
0.3355 | 113685.6798 | 101325
0.33563 | 116632.3373 | 101325
0.33575 | 119484.62 | 101325
0.33587 | 122224.9426 | 101325
0.336 | 124836.4101 | 101325
0.33613 | 127302.9219 | 101325
0.33625 | 129609.2712 | 101325
0.33637 | 131741.2386 | 101325
0.3365 | 133685.6798 | 101325
0.33663 | 135430.6066 | 101325
0.33675 | 136965.261 | 101325
0.33687 | 138280.1813 | 101325
0.337 | 139367.2607 | 101325
0.33713 | 140219.7968 | 101325
0.33725 | 140832.5336 | 101325
0.33737 | 141201.6933 | 101325
0.3375 | 141325 | 101325
0.33763 | 141201.6933 | 101325
0.33775 | 140832.5336 | 101325
0.33787 | 140219.7968 | 101325
0.338 | 139367.2607 | 101325
0.33813 | 138280.1813 | 101325
0.33825 | 136965.261 | 101325
0.33837 | 135430.6066 | 101325
0.3385 | 133685.6798 | 101325
0.33863 | 131741.2386 | 101325
0.33875 | 129609.2712 | 101325
0.33887 | 127302.9219 | 101325
0.339 | 124836.4101 | 101325
0.33913 | 122224.9426 | 101325
0.33925 | 119484.62 | 101325
0.33937 | 116632.3373 | 101325
0.3395 | 113685.6798 | 101325
0.33963 | 110662.8146 | 101325
0.33975 | 107582.3786 | 101325
0.33987 | 104463.3638 | 101325
0.34 | 101325 | 101325
0.34013 | 98186.6362 | 98186.6362
0.34025 | 95067.6214 | 95067.6214
0.34037 | 91987.1854 | 91987.1854
0.3405 | 88964.3202 | 88964.3202
0.34063 | 86017.6627 | 86017.6627
0.34075 | 83165.38 | 83165.38
0.34087 | 80425.0574 | 80425.0574
0.341 | 77813.5899 | 77813.5899
0.34113 | 75347.0781 | 75347.0781
0.34125 | 73040.7288 | 73040.7288
0.34137 | 70908.7614 | 70908.7614
0.3415 | 68964.3202 | 68964.3202
0.34163 | 67219.3934 | 67219.3934
0.34175 | 65684.739 | 65684.739
0.34187 | 64369.8187 | 64369.8187
0.342 | 63282.7393 | 63282.7393
0.34213 | 62430.2032 | 62430.2032
0.34225 | 61817.4664 | 61817.4664
0.34237 | 61448.3067 | 61448.3067
0.3425 | 61325 | 61325
0.34263 | 61448.3067 | 61448.3067
0.34275 | 61817.4664 | 61817.4664
0.34287 | 62430.2032 | 62430.2032
0.343 | 63282.7393 | 63282.7393
0.34313 | 64369.8187 | 64369.8187
0.34325 | 65684.739 | 65684.739
0.34337 | 67219.3934 | 67219.3934
0.3435 | 68964.3202 | 68964.3202
0.34363 | 70908.7614 | 70908.7614
0.34375 | 73040.7288 | 73040.7288
0.34387 | 75347.0781 | 75347.0781
0.344 | 77813.5899 | 77813.5899
0.34413 | 80425.0574 | 80425.0574
0.34425 | 83165.38 | 83165.38
0.34437 | 86017.6627 | 86017.6627
0.3445 | 88964.3202 | 88964.3202
0.34463 | 91987.1854 | 91987.1854
0.34475 | 95067.6214 | 95067.6214
0.34487 | 98186.6362 | 98186.6362
0.345 | 101325 | 101325
0.34513 | 104463.3638 | 101325
0.34525 | 107582.3786 | 101325
0.34537 | 110662.8146 | 101325
0.3455 | 113685.6798 | 101325
0.34563 | 116632.3373 | 101325
0.34575 | 119484.62 | 101325
0.34587 | 122224.9426 | 101325
0.346 | 124836.4101 | 101325
0.34613 | 127302.9219 | 101325
0.34625 | 129609.2712 | 101325
0.34637 | 131741.2386 | 101325
0.3465 | 133685.6798 | 101325
0.34663 | 135430.6066 | 101325
0.34675 | 136965.261 | 101325
0.34687 | 138280.1813 | 101325
0.347 | 139367.2607 | 101325
0.34713 | 140219.7968 | 101325
0.34725 | 140832.5336 | 101325
0.34737 | 141201.6933 | 101325
0.3475 | 141325 | 101325
0.34763 | 141201.6933 | 101325
0.34775 | 140832.5336 | 101325
0.34787 | 140219.7968 | 101325
0.348 | 139367.2607 | 101325
0.34813 | 138280.1813 | 101325
0.34825 | 136965.261 | 101325
0.34837 | 135430.6066 | 101325
0.3485 | 133685.6798 | 101325
0.34863 | 131741.2386 | 101325
0.34875 | 129609.2712 | 101325
0.34887 | 127302.9219 | 101325
0.349 | 124836.4101 | 101325
0.34913 | 122224.9426 | 101325
0.34925 | 119484.62 | 101325
0.34937 | 116632.3373 | 101325
0.3495 | 113685.6798 | 101325
0.34963 | 110662.8146 | 101325
0.34975 | 107582.3786 | 101325
0.34987 | 104463.3638 | 101325
0.35 | 101325 | 101325
0.35013 | 98186.6362 | 101325
0.35025 | 95067.6214 | 101325
0.35037 | 91987.1854 | 101325
0.3505 | 88964.3202 | 101325
0.35063 | 86017.6627 | 101325
0.35075 | 83165.38 | 101325
0.35087 | 80425.0574 | 101325
0.351 | 77813.5899 | 101325
0.35113 | 75347.0781 | 101325
0.35125 | 73040.7288 | 101325
0.35137 | 70908.7614 | 101325
0.3515 | 68964.3202 | 101325
0.35163 | 67219.3934 | 101325
0.35175 | 65684.739 | 101325
0.35187 | 64369.8187 | 101325
0.352 | 63282.7393 | 101325
0.35213 | 62430.2032 | 101325
0.35225 | 61817.4664 | 101325
0.35237 | 61448.3067 | 101325
0.3525 | 61325 | 101325
0.35263 | 61448.3067 | 101325
0.35275 | 61817.4664 | 101325
0.35287 | 62430.2032 | 101325
0.353 | 63282.7393 | 101325
0.35313 | 64369.8187 | 101325
0.35325 | 65684.739 | 101325
0.35337 | 67219.3934 | 101325
0.3535 | 68964.3202 | 101325
0.35363 | 70908.7614 | 101325
0.35375 | 73040.7288 | 101325
0.35387 | 75347.0781 | 101325
0.354 | 77813.5899 | 101325
0.35413 | 80425.0574 | 101325
0.35425 | 83165.38 | 101325
0.35437 | 86017.6627 | 101325
0.3545 | 88964.3202 | 101325
0.35463 | 91987.1854 | 101325
0.35475 | 95067.6214 | 101325
0.35487 | 98186.6362 | 101325
0.355 | 101325 | 101325
0.35513 | 104463.3638 | 101325
0.35525 | 107582.3786 | 101325
0.35537 | 110662.8146 | 101325
0.3555 | 113685.6798 | 101325
0.35563 | 116632.3373 | 101325
0.35575 | 119484.62 | 101325
0.35587 | 122224.9426 | 101325
0.356 | 124836.4101 | 101325
0.35613 | 127302.9219 | 101325
0.35625 | 129609.2712 | 101325
0.35637 | 131741.2386 | 101325
0.3565 | 133685.6798 | 101325
0.35663 | 135430.6066 | 101325
0.35675 | 136965.261 | 101325
0.35687 | 138280.1813 | 101325
0.357 | 139367.2607 | 101325
0.35713 | 140219.7968 | 101325
0.35725 | 140832.5336 | 101325
0.35737 | 141201.6933 | 101325
0.3575 | 141325 | 101325
0.35763 | 141201.6933 | 101325
0.35775 | 140832.5336 | 101325
0.35787 | 140219.7968 | 101325
0.358 | 139367.2607 | 101325
0.35813 | 138280.1813 | 101325
0.35825 | 136965.261 | 101325
0.35837 | 135430.6066 | 101325
0.3585 | 133685.6798 | 101325
0.35863 | 131741.2386 | 101325
0.35875 | 129609.2712 | 101325
0.35887 | 127302.9219 | 101325
0.359 | 124836.4101 | 101325
0.35913 | 122224.9426 | 101325
0.35925 | 119484.62 | 101325
0.35938 | 116632.3373 | 101325
0.3595 | 113685.6798 | 101325
0.35962 | 110662.8146 | 101325
0.35975 | 107582.3786 | 101325
0.35988 | 104463.3638 | 101325
0.36 | 101325 | 101325
0.36012 | 98186.6362 | 98186.6362
0.36025 | 95067.6214 | 95067.6214
0.36038 | 91987.1854 | 91987.1854
0.3605 | 88964.3202 | 88964.3202
0.36062 | 86017.6627 | 86017.6627
0.36075 | 83165.38 | 83165.38
0.36088 | 80425.0574 | 80425.0574
0.361 | 77813.5899 | 77813.5899
0.36112 | 75347.0781 | 75347.0781
0.36125 | 73040.7288 | 73040.7288
0.36138 | 70908.7614 | 70908.7614
0.3615 | 68964.3202 | 68964.3202
0.36162 | 67219.3934 | 67219.3934
0.36175 | 65684.739 | 65684.739
0.36188 | 64369.8187 | 64369.8187
0.362 | 63282.7393 | 63282.7393
0.36212 | 62430.2032 | 62430.2032
0.36225 | 61817.4664 | 61817.4664
0.36238 | 61448.3067 | 61448.3067
0.3625 | 61325 | 61325
0.36262 | 61448.3067 | 61448.3067
0.36275 | 61817.4664 | 61817.4664
0.36288 | 62430.2032 | 62430.2032
0.363 | 63282.7393 | 63282.7393
0.36312 | 64369.8187 | 64369.8187
0.36325 | 65684.739 | 65684.739
0.36338 | 67219.3934 | 67219.3934
0.3635 | 68964.3202 | 68964.3202
0.36362 | 70908.7614 | 70908.7614
0.36375 | 73040.7288 | 73040.7288
0.36388 | 75347.0781 | 75347.0781
0.364 | 77813.5899 | 77813.5899
0.36412 | 80425.0574 | 80425.0574
0.36425 | 83165.38 | 83165.38
0.36438 | 86017.6627 | 86017.6627
0.3645 | 88964.3202 | 88964.3202
0.36462 | 91987.1854 | 91987.1854
0.36475 | 95067.6214 | 95067.6214
0.36488 | 98186.6362 | 98186.6362
0.365 | 101325 | 101325
0.36512 | 104463.3638 | 101325
0.36525 | 107582.3786 | 101325
0.36538 | 110662.8146 | 101325
0.3655 | 113685.6798 | 101325
0.36562 | 116632.3373 | 101325
0.36575 | 119484.62 | 101325
0.36588 | 122224.9426 | 101325
0.366 | 124836.4101 | 101325
0.36612 | 127302.9219 | 101325
0.36625 | 129609.2712 | 101325
0.36638 | 131741.2386 | 101325
0.3665 | 133685.6798 | 101325
0.36662 | 135430.6066 | 101325
0.36675 | 136965.261 | 101325
0.36688 | 138280.1813 | 101325
0.367 | 139367.2607 | 101325
0.36712 | 140219.7968 | 101325
0.36725 | 140832.5336 | 101325
0.36738 | 141201.6933 | 101325
0.3675 | 141325 | 101325
0.36762 | 141201.6933 | 101325
0.36775 | 140832.5336 | 101325
0.36788 | 140219.7968 | 101325
0.368 | 139367.2607 | 101325
0.36812 | 138280.1813 | 101325
0.36825 | 136965.261 | 101325
0.36838 | 135430.6066 | 101325
0.3685 | 133685.6798 | 101325
0.36862 | 131741.2386 | 101325
0.36875 | 129609.2712 | 101325
0.36888 | 127302.9219 | 101325
0.369 | 124836.4101 | 101325
0.36912 | 122224.9426 | 101325
0.36925 | 119484.62 | 101325
0.36938 | 116632.3373 | 101325
0.3695 | 113685.6798 | 101325
0.36962 | 110662.8146 | 101325
0.36975 | 107582.3786 | 101325
0.36988 | 104463.3638 | 101325
0.37 | 101325 | 101325
0.37012 | 98186.6362 | 101325
0.37025 | 95067.6214 | 101325
0.37038 | 91987.1854 | 101325
0.3705 | 88964.3202 | 101325
0.37062 | 86017.6627 | 101325
0.37075 | 83165.38 | 101325
0.37088 | 80425.0574 | 101325
0.371 | 77813.5899 | 101325
0.37112 | 75347.0781 | 101325
0.37125 | 73040.7288 | 101325
0.37138 | 70908.7614 | 101325
0.3715 | 68964.3202 | 101325
0.37162 | 67219.3934 | 101325
0.37175 | 65684.739 | 101325
0.37188 | 64369.8187 | 101325
0.372 | 63282.7393 | 101325
0.37212 | 62430.2032 | 101325
0.37225 | 61817.4664 | 101325
0.37238 | 61448.3067 | 101325
0.3725 | 61325 | 101325
0.37262 | 61448.3067 | 101325
0.37275 | 61817.4664 | 101325
0.37288 | 62430.2032 | 101325
0.373 | 63282.7393 | 101325
0.37312 | 64369.8187 | 101325
0.37325 | 65684.739 | 101325
0.37338 | 67219.3934 | 101325
0.3735 | 68964.3202 | 101325
0.37362 | 70908.7614 | 101325
0.37375 | 73040.7288 | 101325
0.37388 | 75347.0781 | 101325
0.374 | 77813.5899 | 101325
0.37412 | 80425.0574 | 101325
0.37425 | 83165.38 | 101325
0.37438 | 86017.6627 | 101325
0.3745 | 88964.3202 | 101325
0.37462 | 91987.1854 | 101325
0.37475 | 95067.6214 | 101325
0.37488 | 98186.6362 | 101325
0.375 | 101325 | 101325
0.37512 | 104463.3638 | 101325
0.37525 | 107582.3786 | 101325
0.37538 | 110662.8146 | 101325
0.3755 | 113685.6798 | 101325
0.37562 | 116632.3373 | 101325
0.37575 | 119484.62 | 101325
0.37588 | 122224.9426 | 101325
0.376 | 124836.4101 | 101325
0.37612 | 127302.9219 | 101325
0.37625 | 129609.2712 | 101325
0.37638 | 131741.2386 | 101325
0.3765 | 133685.6798 | 101325
0.37662 | 135430.6066 | 101325
0.37675 | 136965.261 | 101325
0.37688 | 138280.1813 | 101325
0.377 | 139367.2607 | 101325
0.37712 | 140219.7968 | 101325
0.37725 | 140832.5336 | 101325
0.37738 | 141201.6933 | 101325
0.3775 | 141325 | 101325
0.37762 | 141201.6933 | 101325
0.37775 | 140832.5336 | 101325
0.37788 | 140219.7968 | 101325
0.378 | 139367.2607 | 101325
0.37812 | 138280.1813 | 101325
0.37825 | 136965.261 | 101325
0.37838 | 135430.6066 | 101325
0.3785 | 133685.6798 | 101325
0.37862 | 131741.2386 | 101325
0.37875 | 129609.2712 | 101325
0.37888 | 127302.9219 | 101325
0.379 | 124836.4101 | 101325
0.37912 | 122224.9426 | 101325
0.37925 | 119484.62 | 101325
0.37938 | 116632.3373 | 101325
0.3795 | 113685.6798 | 101325
0.37962 | 110662.8146 | 101325
0.37975 | 107582.3786 | 101325
0.37988 | 104463.3638 | 101325
0.38 | 101325 | 101325
0.38012 | 98186.6362 | 98186.6362
0.38025 | 95067.6214 | 95067.6214
0.38038 | 91987.1854 | 91987.1854
0.3805 | 88964.3202 | 88964.3202
0.38062 | 86017.6627 | 86017.6627
0.38075 | 83165.38 | 83165.38
0.38088 | 80425.0574 | 80425.0574
0.381 | 77813.5899 | 77813.5899
0.38112 | 75347.0781 | 75347.0781
0.38125 | 73040.7288 | 73040.7288
0.38138 | 70908.7614 | 70908.7614
0.3815 | 68964.3202 | 68964.3202
0.38162 | 67219.3934 | 67219.3934
0.38175 | 65684.739 | 65684.739
0.38188 | 64369.8187 | 64369.8187
0.382 | 63282.7393 | 63282.7393
0.38212 | 62430.2032 | 62430.2032
0.38225 | 61817.4664 | 61817.4664
0.38238 | 61448.3067 | 61448.3067
0.3825 | 61325 | 61325
0.38262 | 61448.3067 | 61448.3067
0.38275 | 61817.4664 | 61817.4664
0.38288 | 62430.2032 | 62430.2032
0.383 | 63282.7393 | 63282.7393
0.38312 | 64369.8187 | 64369.8187
0.38325 | 65684.739 | 65684.739
0.38338 | 67219.3934 | 67219.3934
0.3835 | 68964.3202 | 68964.3202
0.38362 | 70908.7614 | 70908.7614
0.38375 | 73040.7288 | 73040.7288
0.38388 | 75347.0781 | 75347.0781
0.384 | 77813.5899 | 77813.5899
0.38412 | 80425.0574 | 80425.0574
0.38425 | 83165.38 | 83165.38
0.38438 | 86017.6627 | 86017.6627
0.3845 | 88964.3202 | 88964.3202
0.38462 | 91987.1854 | 91987.1854
0.38475 | 95067.6214 | 95067.6214
0.38488 | 98186.6362 | 98186.6362
0.385 | 101325 | 101325
0.38512 | 104463.3638 | 101325
0.38525 | 107582.3786 | 101325
0.38538 | 110662.8146 | 101325
0.3855 | 113685.6798 | 101325
0.38562 | 116632.3373 | 101325
0.38575 | 119484.62 | 101325
0.38588 | 122224.9426 | 101325
0.386 | 124836.4101 | 101325
0.38612 | 127302.9219 | 101325
0.38625 | 129609.2712 | 101325
0.38638 | 131741.2386 | 101325
0.3865 | 133685.6798 | 101325
0.38662 | 135430.6066 | 101325
0.38675 | 136965.261 | 101325
0.38688 | 138280.1813 | 101325
0.387 | 139367.2607 | 101325
0.38712 | 140219.7968 | 101325
0.38725 | 140832.5336 | 101325
0.38738 | 141201.6933 | 101325
0.3875 | 141325 | 101325
0.38762 | 141201.6933 | 101325
0.38775 | 140832.5336 | 101325
0.38788 | 140219.7968 | 101325
0.388 | 139367.2607 | 101325
0.38812 | 138280.1813 | 101325
0.38825 | 136965.261 | 101325
0.38838 | 135430.6066 | 101325
0.3885 | 133685.6798 | 101325
0.38862 | 131741.2386 | 101325
0.38875 | 129609.2712 | 101325
0.38888 | 127302.9219 | 101325
0.389 | 124836.4101 | 101325
0.38912 | 122224.9426 | 101325
0.38925 | 119484.62 | 101325
0.38938 | 116632.3373 | 101325
0.3895 | 113685.6798 | 101325
0.38962 | 110662.8146 | 101325
0.38975 | 107582.3786 | 101325
0.38988 | 104463.3638 | 101325
0.39 | 101325 | 101325
0.39012 | 98186.6362 | 101325
0.39025 | 95067.6214 | 101325
0.39038 | 91987.1854 | 101325
0.3905 | 88964.3202 | 101325
0.39062 | 86017.6627 | 101325
0.39075 | 83165.38 | 101325
0.39087 | 80425.0574 | 101325
0.391 | 77813.5899 | 101325
0.39113 | 75347.0781 | 101325
0.39125 | 73040.7288 | 101325
0.39137 | 70908.7614 | 101325
0.3915 | 68964.3202 | 101325
0.39163 | 67219.3934 | 101325
0.39175 | 65684.739 | 101325
0.39187 | 64369.8187 | 101325
0.392 | 63282.7393 | 101325
0.39213 | 62430.2032 | 101325
0.39225 | 61817.4664 | 101325
0.39237 | 61448.3067 | 101325
0.3925 | 61325 | 101325
0.39263 | 61448.3067 | 101325
0.39275 | 61817.4664 | 101325
0.39287 | 62430.2032 | 101325
0.393 | 63282.7393 | 101325
0.39313 | 64369.8187 | 101325
0.39325 | 65684.739 | 101325
0.39337 | 67219.3934 | 101325
0.3935 | 68964.3202 | 101325
0.39363 | 70908.7614 | 101325
0.39375 | 73040.7288 | 101325
0.39387 | 75347.0781 | 101325
0.394 | 77813.5899 | 101325
0.39413 | 80425.0574 | 101325
0.39425 | 83165.38 | 101325
0.39437 | 86017.6627 | 101325
0.3945 | 88964.3202 | 101325
0.39463 | 91987.1854 | 101325
0.39475 | 95067.6214 | 101325
0.39487 | 98186.6362 | 101325
0.395 | 101325 | 101325
0.39513 | 104463.3638 | 101325
0.39525 | 107582.3786 | 101325
0.39537 | 110662.8146 | 101325
0.3955 | 113685.6798 | 101325
0.39563 | 116632.3373 | 101325
0.39575 | 119484.62 | 101325
0.39587 | 122224.9426 | 101325
0.396 | 124836.4101 | 101325
0.39613 | 127302.9219 | 101325
0.39625 | 129609.2712 | 101325
0.39637 | 131741.2386 | 101325
0.3965 | 133685.6798 | 101325
0.39663 | 135430.6066 | 101325
0.39675 | 136965.261 | 101325
0.39687 | 138280.1813 | 101325
0.397 | 139367.2607 | 101325
0.39713 | 140219.7968 | 101325
0.39725 | 140832.5336 | 101325
0.39737 | 141201.6933 | 101325
0.3975 | 141325 | 101325
0.39763 | 141201.6933 | 101325
0.39775 | 140832.5336 | 101325
0.39787 | 140219.7968 | 101325
0.398 | 139367.2607 | 101325
0.39813 | 138280.1813 | 101325
0.39825 | 136965.261 | 101325
0.39837 | 135430.6066 | 101325
0.3985 | 133685.6798 | 101325
0.39863 | 131741.2386 | 101325
0.39875 | 129609.2712 | 101325
0.39887 | 127302.9219 | 101325
0.399 | 124836.4101 | 101325
0.39913 | 122224.9426 | 101325
0.39925 | 119484.62 | 101325
0.39937 | 116632.3373 | 101325
0.3995 | 113685.6798 | 101325
0.39963 | 110662.8146 | 101325
0.39975 | 107582.3786 | 101325
0.39987 | 104463.3638 | 101325
0.4 | 101325 | 101325
0.40013 | 98186.6362 | 98186.6362
0.40025 | 95067.6214 | 95067.6214
0.40037 | 91987.1854 | 91987.1854
0.4005 | 88964.3202 | 88964.3202
0.40063 | 86017.6627 | 86017.6627
0.40075 | 83165.38 | 83165.38
0.40087 | 80425.0574 | 80425.0574
0.401 | 77813.5899 | 77813.5899
0.40113 | 75347.0781 | 75347.0781
0.40125 | 73040.7288 | 73040.7288
0.40137 | 70908.7614 | 70908.7614
0.4015 | 68964.3202 | 68964.3202
0.40163 | 67219.3934 | 67219.3934
0.40175 | 65684.739 | 65684.739
0.40187 | 64369.8187 | 64369.8187
0.402 | 63282.7393 | 63282.7393
0.40213 | 62430.2032 | 62430.2032
0.40225 | 61817.4664 | 61817.4664
0.40237 | 61448.3067 | 61448.3067
0.4025 | 61325 | 61325
0.40263 | 61448.3067 | 61448.3067
0.40275 | 61817.4664 | 61817.4664
0.40287 | 62430.2032 | 62430.2032
0.403 | 63282.7393 | 63282.7393
0.40313 | 64369.8187 | 64369.8187
0.40325 | 65684.739 | 65684.739
0.40337 | 67219.3934 | 67219.3934
0.4035 | 68964.3202 | 68964.3202
0.40363 | 70908.7614 | 70908.7614
0.40375 | 73040.7288 | 73040.7288
0.40387 | 75347.0781 | 75347.0781
0.404 | 77813.5899 | 77813.5899
0.40413 | 80425.0574 | 80425.0574
0.40425 | 83165.38 | 83165.38
0.40437 | 86017.6627 | 86017.6627
0.4045 | 88964.3202 | 88964.3202
0.40463 | 91987.1854 | 91987.1854
0.40475 | 95067.6214 | 95067.6214
0.40487 | 98186.6362 | 98186.6362
0.405 | 101325 | 101325
0.40513 | 104463.3638 | 101325
0.40525 | 107582.3786 | 101325
0.40537 | 110662.8146 | 101325
0.4055 | 113685.6798 | 101325
0.40563 | 116632.3373 | 101325
0.40575 | 119484.62 | 101325
0.40587 | 122224.9426 | 101325
0.406 | 124836.4101 | 101325
0.40613 | 127302.9219 | 101325
0.40625 | 129609.2712 | 101325
0.40637 | 131741.2386 | 101325
0.4065 | 133685.6798 | 101325
0.40663 | 135430.6066 | 101325
0.40675 | 136965.261 | 101325
0.40687 | 138280.1813 | 101325
0.407 | 139367.2607 | 101325
0.40713 | 140219.7968 | 101325
0.40725 | 140832.5336 | 101325
0.40737 | 141201.6933 | 101325
0.4075 | 141325 | 101325
0.40763 | 141201.6933 | 101325
0.40775 | 140832.5336 | 101325
0.40787 | 140219.7968 | 101325
0.408 | 139367.2607 | 101325
0.40813 | 138280.1813 | 101325
0.40825 | 136965.261 | 101325
0.40837 | 135430.6066 | 101325
0.4085 | 133685.6798 | 101325
0.40863 | 131741.2386 | 101325
0.40875 | 129609.2712 | 101325
0.40887 | 127302.9219 | 101325
0.409 | 124836.4101 | 101325
0.40913 | 122224.9426 | 101325
0.40925 | 119484.62 | 101325
0.40937 | 116632.3373 | 101325
0.4095 | 113685.6798 | 101325
0.40963 | 110662.8146 | 101325
0.40975 | 107582.3786 | 101325
0.40987 | 104463.3638 | 101325
0.41 | 101325 | 101325
0.41013 | 98186.6362 | 101325
0.41025 | 95067.6214 | 101325
0.41037 | 91987.1854 | 101325
0.4105 | 88964.3202 | 101325
0.41063 | 86017.6627 | 101325
0.41075 | 83165.38 | 101325
0.41087 | 80425.0574 | 101325
0.411 | 77813.5899 | 101325
0.41113 | 75347.0781 | 101325
0.41125 | 73040.7288 | 101325
0.41137 | 70908.7614 | 101325
0.4115 | 68964.3202 | 101325
0.41163 | 67219.3934 | 101325
0.41175 | 65684.739 | 101325
0.41187 | 64369.8187 | 101325
0.412 | 63282.7393 | 101325
0.41213 | 62430.2032 | 101325
0.41225 | 61817.4664 | 101325
0.41237 | 61448.3067 | 101325
0.4125 | 61325 | 101325
0.41263 | 61448.3067 | 101325
0.41275 | 61817.4664 | 101325
0.41287 | 62430.2032 | 101325
0.413 | 63282.7393 | 101325
0.41313 | 64369.8187 | 101325
0.41325 | 65684.739 | 101325
0.41337 | 67219.3934 | 101325
0.4135 | 68964.3202 | 101325
0.41363 | 70908.7614 | 101325
0.41375 | 73040.7288 | 101325
0.41387 | 75347.0781 | 101325
0.414 | 77813.5899 | 101325
0.41413 | 80425.0574 | 101325
0.41425 | 83165.38 | 101325
0.41437 | 86017.6627 | 101325
0.4145 | 88964.3202 | 101325
0.41463 | 91987.1854 | 101325
0.41475 | 95067.6214 | 101325
0.41487 | 98186.6362 | 101325
0.415 | 101325 | 101325
0.41513 | 104463.3638 | 101325
0.41525 | 107582.3786 | 101325
0.41537 | 110662.8146 | 101325
0.4155 | 113685.6798 | 101325
0.41563 | 116632.3373 | 101325
0.41575 | 119484.62 | 101325
0.41587 | 122224.9426 | 101325
0.416 | 124836.4101 | 101325
0.41613 | 127302.9219 | 101325
0.41625 | 129609.2712 | 101325
0.41637 | 131741.2386 | 101325
0.4165 | 133685.6798 | 101325
0.41663 | 135430.6066 | 101325
0.41675 | 136965.261 | 101325
0.41687 | 138280.1813 | 101325
0.417 | 139367.2607 | 101325
0.41713 | 140219.7968 | 101325
0.41725 | 140832.5336 | 101325
0.41737 | 141201.6933 | 101325
0.4175 | 141325 | 101325
0.41763 | 141201.6933 | 101325
0.41775 | 140832.5336 | 101325
0.41787 | 140219.7968 | 101325
0.418 | 139367.2607 | 101325
0.41813 | 138280.1813 | 101325
0.41825 | 136965.261 | 101325
0.41837 | 135430.6066 | 101325
0.4185 | 133685.6798 | 101325
0.41863 | 131741.2386 | 101325
0.41875 | 129609.2712 | 101325
0.41887 | 127302.9219 | 101325
0.419 | 124836.4101 | 101325
0.41913 | 122224.9426 | 101325
0.41925 | 119484.62 | 101325
0.41937 | 116632.3373 | 101325
0.4195 | 113685.6798 | 101325
0.41963 | 110662.8146 | 101325
0.41975 | 107582.3786 | 101325
0.41987 | 104463.3638 | 101325
0.42 | 101325 | 101325
0.42013 | 98186.6362 | 98186.6362
0.42025 | 95067.6214 | 95067.6214
0.42037 | 91987.1854 | 91987.1854
0.4205 | 88964.3202 | 88964.3202
0.42063 | 86017.6627 | 86017.6627
0.42075 | 83165.38 | 83165.38
0.42087 | 80425.0574 | 80425.0574
0.421 | 77813.5899 | 77813.5899
0.42113 | 75347.0781 | 75347.0781
0.42125 | 73040.7288 | 73040.7288
0.42137 | 70908.7614 | 70908.7614
0.4215 | 68964.3202 | 68964.3202
0.42163 | 67219.3934 | 67219.3934
0.42175 | 65684.739 | 65684.739
0.42188 | 64369.8187 | 64369.8187
0.422 | 63282.7393 | 63282.7393
0.42212 | 62430.2032 | 62430.2032
0.42225 | 61817.4664 | 61817.4664
0.42238 | 61448.3067 | 61448.3067
0.4225 | 61325 | 61325
0.42262 | 61448.3067 | 61448.3067
0.42275 | 61817.4664 | 61817.4664
0.42288 | 62430.2032 | 62430.2032
0.423 | 63282.7393 | 63282.7393
0.42312 | 64369.8187 | 64369.8187
0.42325 | 65684.739 | 65684.739
0.42338 | 67219.3934 | 67219.3934
0.4235 | 68964.3202 | 68964.3202
0.42362 | 70908.7614 | 70908.7614
0.42375 | 73040.7288 | 73040.7288
0.42388 | 75347.0781 | 75347.0781
0.424 | 77813.5899 | 77813.5899
0.42412 | 80425.0574 | 80425.0574
0.42425 | 83165.38 | 83165.38
0.42438 | 86017.6627 | 86017.6627
0.4245 | 88964.3202 | 88964.3202
0.42462 | 91987.1854 | 91987.1854
0.42475 | 95067.6214 | 95067.6214
0.42488 | 98186.6362 | 98186.6362
0.425 | 101325 | 101325
0.42512 | 104463.3638 | 101325
0.42525 | 107582.3786 | 101325
0.42538 | 110662.8146 | 101325
0.4255 | 113685.6798 | 101325
0.42562 | 116632.3373 | 101325
0.42575 | 119484.62 | 101325
0.42588 | 122224.9426 | 101325
0.426 | 124836.4101 | 101325
0.42612 | 127302.9219 | 101325
0.42625 | 129609.2712 | 101325
0.42638 | 131741.2386 | 101325
0.4265 | 133685.6798 | 101325
0.42662 | 135430.6066 | 101325
0.42675 | 136965.261 | 101325
0.42688 | 138280.1813 | 101325
0.427 | 139367.2607 | 101325
0.42712 | 140219.7968 | 101325
0.42725 | 140832.5336 | 101325
0.42738 | 141201.6933 | 101325
0.4275 | 141325 | 101325
0.42762 | 141201.6933 | 101325
0.42775 | 140832.5336 | 101325
0.42788 | 140219.7968 | 101325
0.428 | 139367.2607 | 101325
0.42812 | 138280.1813 | 101325
0.42825 | 136965.261 | 101325
0.42838 | 135430.6066 | 101325
0.4285 | 133685.6798 | 101325
0.42862 | 131741.2386 | 101325
0.42875 | 129609.2712 | 101325
0.42888 | 127302.9219 | 101325
0.429 | 124836.4101 | 101325
0.42912 | 122224.9426 | 101325
0.42925 | 119484.62 | 101325
0.42938 | 116632.3373 | 101325
0.4295 | 113685.6798 | 101325
0.42962 | 110662.8146 | 101325
0.42975 | 107582.3786 | 101325
0.42988 | 104463.3638 | 101325
0.43 | 101325 | 101325
0.43012 | 98186.6362 | 101325
0.43025 | 95067.6214 | 101325
0.43038 | 91987.1854 | 101325
0.4305 | 88964.3202 | 101325
0.43062 | 86017.6627 | 101325
0.43075 | 83165.38 | 101325
0.43088 | 80425.0574 | 101325
0.431 | 77813.5899 | 101325
0.43112 | 75347.0781 | 101325
0.43125 | 73040.7288 | 101325
0.43138 | 70908.7614 | 101325
0.4315 | 68964.3202 | 101325
0.43162 | 67219.3934 | 101325
0.43175 | 65684.739 | 101325
0.43188 | 64369.8187 | 101325
0.432 | 63282.7393 | 101325
0.43212 | 62430.2032 | 101325
0.43225 | 61817.4664 | 101325
0.43238 | 61448.3067 | 101325
0.4325 | 61325 | 101325
0.43262 | 61448.3067 | 101325
0.43275 | 61817.4664 | 101325
0.43288 | 62430.2032 | 101325
0.433 | 63282.7393 | 101325
0.43312 | 64369.8187 | 101325
0.43325 | 65684.739 | 101325
0.43338 | 67219.3934 | 101325
0.4335 | 68964.3202 | 101325
0.43362 | 70908.7614 | 101325
0.43375 | 73040.7288 | 101325
0.43388 | 75347.0781 | 101325
0.434 | 77813.5899 | 101325
0.43412 | 80425.0574 | 101325
0.43425 | 83165.38 | 101325
0.43438 | 86017.6627 | 101325
0.4345 | 88964.3202 | 101325
0.43462 | 91987.1854 | 101325
0.43475 | 95067.6214 | 101325
0.43488 | 98186.6362 | 101325
0.435 | 101325 | 101325
0.43512 | 104463.3638 | 101325
0.43525 | 107582.3786 | 101325
0.43538 | 110662.8146 | 101325
0.4355 | 113685.6798 | 101325
0.43562 | 116632.3373 | 101325
0.43575 | 119484.62 | 101325
0.43588 | 122224.9426 | 101325
0.436 | 124836.4101 | 101325
0.43612 | 127302.9219 | 101325
0.43625 | 129609.2712 | 101325
0.43638 | 131741.2386 | 101325
0.4365 | 133685.6798 | 101325
0.43662 | 135430.6066 | 101325
0.43675 | 136965.261 | 101325
0.43688 | 138280.1813 | 101325
0.437 | 139367.2607 | 101325
0.43712 | 140219.7968 | 101325
0.43725 | 140832.5336 | 101325
0.43738 | 141201.6933 | 101325
0.4375 | 141325 | 101325
0.43762 | 141201.6933 | 101325
0.43775 | 140832.5336 | 101325
0.43788 | 140219.7968 | 101325
0.438 | 139367.2607 | 101325
0.43812 | 138280.1813 | 101325
0.43825 | 136965.261 | 101325
0.43838 | 135430.6066 | 101325
0.4385 | 133685.6798 | 101325
0.43862 | 131741.2386 | 101325
0.43875 | 129609.2712 | 101325
0.43888 | 127302.9219 | 101325
0.439 | 124836.4101 | 101325
0.43912 | 122224.9426 | 101325
0.43925 | 119484.62 | 101325
0.43938 | 116632.3373 | 101325
0.4395 | 113685.6798 | 101325
0.43962 | 110662.8146 | 101325
0.43975 | 107582.3786 | 101325
0.43988 | 104463.3638 | 101325
0.44 | 101325 | 101325
0.44012 | 98186.6362 | 98186.6362
0.44025 | 95067.6214 | 95067.6214
0.44038 | 91987.1854 | 91987.1854
0.4405 | 88964.3202 | 88964.3202
0.44062 | 86017.6627 | 86017.6627
0.44075 | 83165.38 | 83165.38
0.44088 | 80425.0574 | 80425.0574
0.441 | 77813.5899 | 77813.5899
0.44112 | 75347.0781 | 75347.0781
0.44125 | 73040.7288 | 73040.7288
0.44138 | 70908.7614 | 70908.7614
0.4415 | 68964.3202 | 68964.3202
0.44162 | 67219.3934 | 67219.3934
0.44175 | 65684.739 | 65684.739
0.44188 | 64369.8187 | 64369.8187
0.442 | 63282.7393 | 63282.7393
0.44212 | 62430.2032 | 62430.2032
0.44225 | 61817.4664 | 61817.4664
0.44238 | 61448.3067 | 61448.3067
0.4425 | 61325 | 61325
0.44262 | 61448.3067 | 61448.3067
0.44275 | 61817.4664 | 61817.4664
0.44288 | 62430.2032 | 62430.2032
0.443 | 63282.7393 | 63282.7393
0.44312 | 64369.8187 | 64369.8187
0.44325 | 65684.739 | 65684.739
0.44338 | 67219.3934 | 67219.3934
0.4435 | 68964.3202 | 68964.3202
0.44362 | 70908.7614 | 70908.7614
0.44375 | 73040.7288 | 73040.7288
0.44388 | 75347.0781 | 75347.0781
0.444 | 77813.5899 | 77813.5899
0.44412 | 80425.0574 | 80425.0574
0.44425 | 83165.38 | 83165.38
0.44438 | 86017.6627 | 86017.6627
0.4445 | 88964.3202 | 88964.3202
0.44462 | 91987.1854 | 91987.1854
0.44475 | 95067.6214 | 95067.6214
0.44488 | 98186.6362 | 98186.6362
0.445 | 101325 | 101325
0.44512 | 104463.3638 | 101325
0.44525 | 107582.3786 | 101325
0.44538 | 110662.8146 | 101325
0.4455 | 113685.6798 | 101325
0.44562 | 116632.3373 | 101325
0.44575 | 119484.62 | 101325
0.44588 | 122224.9426 | 101325
0.446 | 124836.4101 | 101325
0.44612 | 127302.9219 | 101325
0.44625 | 129609.2712 | 101325
0.44638 | 131741.2386 | 101325
0.4465 | 133685.6798 | 101325
0.44662 | 135430.6066 | 101325
0.44675 | 136965.261 | 101325
0.44688 | 138280.1813 | 101325
0.447 | 139367.2607 | 101325
0.44712 | 140219.7968 | 101325
0.44725 | 140832.5336 | 101325
0.44738 | 141201.6933 | 101325
0.4475 | 141325 | 101325
0.44762 | 141201.6933 | 101325
0.44775 | 140832.5336 | 101325
0.44788 | 140219.7968 | 101325
0.448 | 139367.2607 | 101325
0.44812 | 138280.1813 | 101325
0.44825 | 136965.261 | 101325
0.44838 | 135430.6066 | 101325
0.4485 | 133685.6798 | 101325
0.44862 | 131741.2386 | 101325
0.44875 | 129609.2712 | 101325
0.44888 | 127302.9219 | 101325
0.449 | 124836.4101 | 101325
0.44912 | 122224.9426 | 101325
0.44925 | 119484.62 | 101325
0.44938 | 116632.3373 | 101325
0.4495 | 113685.6798 | 101325
0.44962 | 110662.8146 | 101325
0.44975 | 107582.3786 | 101325
0.44988 | 104463.3638 | 101325
0.45 | 101325 | 101325
0.45012 | 98186.6362 | 101325
0.45025 | 95067.6214 | 101325
0.45038 | 91987.1854 | 101325
0.4505 | 88964.3202 | 101325
0.45062 | 86017.6627 | 101325
0.45075 | 83165.38 | 101325
0.45088 | 80425.0574 | 101325
0.451 | 77813.5899 | 101325
0.45112 | 75347.0781 | 101325
0.45125 | 73040.7288 | 101325
0.45138 | 70908.7614 | 101325
0.4515 | 68964.3202 | 101325
0.45162 | 67219.3934 | 101325
0.45175 | 65684.739 | 101325
0.45188 | 64369.8187 | 101325
0.452 | 63282.7393 | 101325
0.45212 | 62430.2032 | 101325
0.45225 | 61817.4664 | 101325
0.45238 | 61448.3067 | 101325
0.4525 | 61325 | 101325
0.45262 | 61448.3067 | 101325
0.45275 | 61817.4664 | 101325
0.45288 | 62430.2032 | 101325
0.453 | 63282.7393 | 101325
0.45312 | 64369.8187 | 101325
0.45325 | 65684.739 | 101325
0.45337 | 67219.3934 | 101325
0.4535 | 68964.3202 | 101325
0.45363 | 70908.7614 | 101325
0.45375 | 73040.7288 | 101325
0.45387 | 75347.0781 | 101325
0.454 | 77813.5899 | 101325
0.45413 | 80425.0574 | 101325
0.45425 | 83165.38 | 101325
0.45437 | 86017.6627 | 101325
0.4545 | 88964.3202 | 101325
0.45463 | 91987.1854 | 101325
0.45475 | 95067.6214 | 101325
0.45487 | 98186.6362 | 101325
0.455 | 101325 | 101325
0.45513 | 104463.3638 | 101325
0.45525 | 107582.3786 | 101325
0.45537 | 110662.8146 | 101325
0.4555 | 113685.6798 | 101325
0.45563 | 116632.3373 | 101325
0.45575 | 119484.62 | 101325
0.45587 | 122224.9426 | 101325
0.456 | 124836.4101 | 101325
0.45613 | 127302.9219 | 101325
0.45625 | 129609.2712 | 101325
0.45637 | 131741.2386 | 101325
0.4565 | 133685.6798 | 101325
0.45663 | 135430.6066 | 101325
0.45675 | 136965.261 | 101325
0.45687 | 138280.1813 | 101325
0.457 | 139367.2607 | 101325
0.45713 | 140219.7968 | 101325
0.45725 | 140832.5336 | 101325
0.45737 | 141201.6933 | 101325
0.4575 | 141325 | 101325
0.45763 | 141201.6933 | 101325
0.45775 | 140832.5336 | 101325
0.45787 | 140219.7968 | 101325
0.458 | 139367.2607 | 101325
0.45813 | 138280.1813 | 101325
0.45825 | 136965.261 | 101325
0.45837 | 135430.6066 | 101325
0.4585 | 133685.6798 | 101325
0.45863 | 131741.2386 | 101325
0.45875 | 129609.2712 | 101325
0.45887 | 127302.9219 | 101325
0.459 | 124836.4101 | 101325
0.45913 | 122224.9426 | 101325
0.45925 | 119484.62 | 101325
0.45937 | 116632.3373 | 101325
0.4595 | 113685.6798 | 101325
0.45963 | 110662.8146 | 101325
0.45975 | 107582.3786 | 101325
0.45987 | 104463.3638 | 101325
0.46 | 101325 | 101325
0.46013 | 98186.6362 | 98186.6362
0.46025 | 95067.6214 | 95067.6214
0.46037 | 91987.1854 | 91987.1854
0.4605 | 88964.3202 | 88964.3202
0.46063 | 86017.6627 | 86017.6627
0.46075 | 83165.38 | 83165.38
0.46087 | 80425.0574 | 80425.0574
0.461 | 77813.5899 | 77813.5899
0.46113 | 75347.0781 | 75347.0781
0.46125 | 73040.7288 | 73040.7288
0.46137 | 70908.7614 | 70908.7614
0.4615 | 68964.3202 | 68964.3202
0.46163 | 67219.3934 | 67219.3934
0.46175 | 65684.739 | 65684.739
0.46187 | 64369.8187 | 64369.8187
0.462 | 63282.7393 | 63282.7393
0.46213 | 62430.2032 | 62430.2032
0.46225 | 61817.4664 | 61817.4664
0.46237 | 61448.3067 | 61448.3067
0.4625 | 61325 | 61325
0.46263 | 61448.3067 | 61448.3067
0.46275 | 61817.4664 | 61817.4664
0.46287 | 62430.2032 | 62430.2032
0.463 | 63282.7393 | 63282.7393
0.46313 | 64369.8187 | 64369.8187
0.46325 | 65684.739 | 65684.739
0.46337 | 67219.3934 | 67219.3934
0.4635 | 68964.3202 | 68964.3202
0.46363 | 70908.7614 | 70908.7614
0.46375 | 73040.7288 | 73040.7288
0.46387 | 75347.0781 | 75347.0781
0.464 | 77813.5899 | 77813.5899
0.46413 | 80425.0574 | 80425.0574
0.46425 | 83165.38 | 83165.38
0.46437 | 86017.6627 | 86017.6627
0.4645 | 88964.3202 | 88964.3202
0.46463 | 91987.1854 | 91987.1854
0.46475 | 95067.6214 | 95067.6214
0.46487 | 98186.6362 | 98186.6362
0.465 | 101325 | 101325
0.46513 | 104463.3638 | 101325
0.46525 | 107582.3786 | 101325
0.46537 | 110662.8146 | 101325
0.4655 | 113685.6798 | 101325
0.46563 | 116632.3373 | 101325
0.46575 | 119484.62 | 101325
0.46587 | 122224.9426 | 101325
0.466 | 124836.4101 | 101325
0.46613 | 127302.9219 | 101325
0.46625 | 129609.2712 | 101325
0.46637 | 131741.2386 | 101325
0.4665 | 133685.6798 | 101325
0.46663 | 135430.6066 | 101325
0.46675 | 136965.261 | 101325
0.46687 | 138280.1813 | 101325
0.467 | 139367.2607 | 101325
0.46713 | 140219.7968 | 101325
0.46725 | 140832.5336 | 101325
0.46737 | 141201.6933 | 101325
0.4675 | 141325 | 101325
0.46763 | 141201.6933 | 101325
0.46775 | 140832.5336 | 101325
0.46787 | 140219.7968 | 101325
0.468 | 139367.2607 | 101325
0.46813 | 138280.1813 | 101325
0.46825 | 136965.261 | 101325
0.46837 | 135430.6066 | 101325
0.4685 | 133685.6798 | 101325
0.46863 | 131741.2386 | 101325
0.46875 | 129609.2712 | 101325
0.46887 | 127302.9219 | 101325
0.469 | 124836.4101 | 101325
0.46913 | 122224.9426 | 101325
0.46925 | 119484.62 | 101325
0.46937 | 116632.3373 | 101325
0.4695 | 113685.6798 | 101325
0.46963 | 110662.8146 | 101325
0.46975 | 107582.3786 | 101325
0.46987 | 104463.3638 | 101325
0.47 | 101325 | 101325
0.47013 | 98186.6362 | 101325
0.47025 | 95067.6214 | 101325
0.47037 | 91987.1854 | 101325
0.4705 | 88964.3202 | 101325
0.47063 | 86017.6627 | 101325
0.47075 | 83165.38 | 101325
0.47087 | 80425.0574 | 101325
0.471 | 77813.5899 | 101325
0.47113 | 75347.0781 | 101325
0.47125 | 73040.7288 | 101325
0.47137 | 70908.7614 | 101325
0.4715 | 68964.3202 | 101325
0.47163 | 67219.3934 | 101325
0.47175 | 65684.739 | 101325
0.47187 | 64369.8187 | 101325
0.472 | 63282.7393 | 101325
0.47213 | 62430.2032 | 101325
0.47225 | 61817.4664 | 101325
0.47237 | 61448.3067 | 101325
0.4725 | 61325 | 101325
0.47263 | 61448.3067 | 101325
0.47275 | 61817.4664 | 101325
0.47287 | 62430.2032 | 101325
0.473 | 63282.7393 | 101325
0.47313 | 64369.8187 | 101325
0.47325 | 65684.739 | 101325
0.47337 | 67219.3934 | 101325
0.4735 | 68964.3202 | 101325
0.47363 | 70908.7614 | 101325
0.47375 | 73040.7288 | 101325
0.47387 | 75347.0781 | 101325
0.474 | 77813.5899 | 101325
0.47413 | 80425.0574 | 101325
0.47425 | 83165.38 | 101325
0.47437 | 86017.6627 | 101325
0.4745 | 88964.3202 | 101325
0.47463 | 91987.1854 | 101325
0.47475 | 95067.6214 | 101325
0.47487 | 98186.6362 | 101325
0.475 | 101325 | 101325
0.47513 | 104463.3638 | 101325
0.47525 | 107582.3786 | 101325
0.47537 | 110662.8146 | 101325
0.4755 | 113685.6798 | 101325
0.47563 | 116632.3373 | 101325
0.47575 | 119484.62 | 101325
0.47587 | 122224.9426 | 101325
0.476 | 124836.4101 | 101325
0.47613 | 127302.9219 | 101325
0.47625 | 129609.2712 | 101325
0.47637 | 131741.2386 | 101325
0.4765 | 133685.6798 | 101325
0.47663 | 135430.6066 | 101325
0.47675 | 136965.261 | 101325
0.47687 | 138280.1813 | 101325
0.477 | 139367.2607 | 101325
0.47713 | 140219.7968 | 101325
0.47725 | 140832.5336 | 101325
0.47737 | 141201.6933 | 101325
0.4775 | 141325 | 101325
0.47763 | 141201.6933 | 101325
0.47775 | 140832.5336 | 101325
0.47787 | 140219.7968 | 101325
0.478 | 139367.2607 | 101325
0.47813 | 138280.1813 | 101325
0.47825 | 136965.261 | 101325
0.47837 | 135430.6066 | 101325
0.4785 | 133685.6798 | 101325
0.47863 | 131741.2386 | 101325
0.47875 | 129609.2712 | 101325
0.47887 | 127302.9219 | 101325
0.479 | 124836.4101 | 101325
0.47913 | 122224.9426 | 101325
0.47925 | 119484.62 | 101325
0.47937 | 116632.3373 | 101325
0.4795 | 113685.6798 | 101325
0.47963 | 110662.8146 | 101325
0.47975 | 107582.3786 | 101325
0.47987 | 104463.3638 | 101325
0.48 | 101325 | 101325
0.48013 | 98186.6362 | 98186.6362
0.48025 | 95067.6214 | 95067.6214
0.48037 | 91987.1854 | 91987.1854
0.4805 | 88964.3202 | 88964.3202
0.48063 | 86017.6627 | 86017.6627
0.48075 | 83165.38 | 83165.38
0.48087 | 80425.0574 | 80425.0574
0.481 | 77813.5899 | 77813.5899
0.48113 | 75347.0781 | 75347.0781
0.48125 | 73040.7288 | 73040.7288
0.48137 | 70908.7614 | 70908.7614
0.4815 | 68964.3202 | 68964.3202
0.48163 | 67219.3934 | 67219.3934
0.48175 | 65684.739 | 65684.739
0.48187 | 64369.8187 | 64369.8187
0.482 | 63282.7393 | 63282.7393
0.48213 | 62430.2032 | 62430.2032
0.48225 | 61817.4664 | 61817.4664
0.48237 | 61448.3067 | 61448.3067
0.4825 | 61325 | 61325
0.48263 | 61448.3067 | 61448.3067
0.48275 | 61817.4664 | 61817.4664
0.48287 | 62430.2032 | 62430.2032
0.483 | 63282.7393 | 63282.7393
0.48313 | 64369.8187 | 64369.8187
0.48325 | 65684.739 | 65684.739
0.48337 | 67219.3934 | 67219.3934
0.4835 | 68964.3202 | 68964.3202
0.48363 | 70908.7614 | 70908.7614
0.48375 | 73040.7288 | 73040.7288
0.48387 | 75347.0781 | 75347.0781
0.484 | 77813.5899 | 77813.5899
0.48413 | 80425.0574 | 80425.0574
0.48425 | 83165.38 | 83165.38
0.48438 | 86017.6627 | 86017.6627
0.4845 | 88964.3202 | 88964.3202
0.48462 | 91987.1854 | 91987.1854
0.48475 | 95067.6214 | 95067.6214
0.48488 | 98186.6362 | 98186.6362
0.485 | 101325 | 101325
0.48512 | 104463.3638 | 101325
0.48525 | 107582.3786 | 101325
0.48538 | 110662.8146 | 101325
0.4855 | 113685.6798 | 101325
0.48562 | 116632.3373 | 101325
0.48575 | 119484.62 | 101325
0.48588 | 122224.9426 | 101325
0.486 | 124836.4101 | 101325
0.48612 | 127302.9219 | 101325
0.48625 | 129609.2712 | 101325
0.48638 | 131741.2386 | 101325
0.4865 | 133685.6798 | 101325
0.48662 | 135430.6066 | 101325
0.48675 | 136965.261 | 101325
0.48688 | 138280.1813 | 101325
0.487 | 139367.2607 | 101325
0.48712 | 140219.7968 | 101325
0.48725 | 140832.5336 | 101325
0.48738 | 141201.6933 | 101325
0.4875 | 141325 | 101325
0.48762 | 141201.6933 | 101325
0.48775 | 140832.5336 | 101325
0.48788 | 140219.7968 | 101325
0.488 | 139367.2607 | 101325
0.48812 | 138280.1813 | 101325
0.48825 | 136965.261 | 101325
0.48838 | 135430.6066 | 101325
0.4885 | 133685.6798 | 101325
0.48862 | 131741.2386 | 101325
0.48875 | 129609.2712 | 101325
0.48888 | 127302.9219 | 101325
0.489 | 124836.4101 | 101325
0.48912 | 122224.9426 | 101325
0.48925 | 119484.62 | 101325
0.48938 | 116632.3373 | 101325
0.4895 | 113685.6798 | 101325
0.48962 | 110662.8146 | 101325
0.48975 | 107582.3786 | 101325
0.48988 | 104463.3638 | 101325
0.49 | 101325 | 101325
0.49012 | 98186.6362 | 101325
0.49025 | 95067.6214 | 101325
0.49038 | 91987.1854 | 101325
0.4905 | 88964.3202 | 101325
0.49062 | 86017.6627 | 101325
0.49075 | 83165.38 | 101325
0.49088 | 80425.0574 | 101325
0.491 | 77813.5899 | 101325
0.49112 | 75347.0781 | 101325
0.49125 | 73040.7288 | 101325
0.49138 | 70908.7614 | 101325
0.4915 | 68964.3202 | 101325
0.49162 | 67219.3934 | 101325
0.49175 | 65684.739 | 101325
0.49188 | 64369.8187 | 101325
0.492 | 63282.7393 | 101325
0.49212 | 62430.2032 | 101325
0.49225 | 61817.4664 | 101325
0.49238 | 61448.3067 | 101325
0.4925 | 61325 | 101325
0.49262 | 61448.3067 | 101325
0.49275 | 61817.4664 | 101325
0.49288 | 62430.2032 | 101325
0.493 | 63282.7393 | 101325
0.49312 | 64369.8187 | 101325
0.49325 | 65684.739 | 101325
0.49338 | 67219.3934 | 101325
0.4935 | 68964.3202 | 101325
0.49362 | 70908.7614 | 101325
0.49375 | 73040.7288 | 101325
0.49388 | 75347.0781 | 101325
0.494 | 77813.5899 | 101325
0.49412 | 80425.0574 | 101325
0.49425 | 83165.38 | 101325
0.49438 | 86017.6627 | 101325
0.4945 | 88964.3202 | 101325
0.49462 | 91987.1854 | 101325
0.49475 | 95067.6214 | 101325
0.49488 | 98186.6362 | 101325
0.495 | 101325 | 101325
0.49512 | 104463.3638 | 101325
0.49525 | 107582.3786 | 101325
0.49538 | 110662.8146 | 101325
0.4955 | 113685.6798 | 101325
0.49562 | 116632.3373 | 101325
0.49575 | 119484.62 | 101325
0.49588 | 122224.9426 | 101325
0.496 | 124836.4101 | 101325
0.49612 | 127302.9219 | 101325
0.49625 | 129609.2712 | 101325
0.49638 | 131741.2386 | 101325
0.4965 | 133685.6798 | 101325
0.49662 | 135430.6066 | 101325
0.49675 | 136965.261 | 101325
0.49688 | 138280.1813 | 101325
0.497 | 139367.2607 | 101325
0.49712 | 140219.7968 | 101325
0.49725 | 140832.5336 | 101325
0.49738 | 141201.6933 | 101325
0.4975 | 141325 | 101325
0.49762 | 141201.6933 | 101325
0.49775 | 140832.5336 | 101325
0.49788 | 140219.7968 | 101325
0.498 | 139367.2607 | 101325
0.49812 | 138280.1813 | 101325
0.49825 | 136965.261 | 101325
0.49838 | 135430.6066 | 101325
0.4985 | 133685.6798 | 101325
0.49862 | 131741.2386 | 101325
0.49875 | 129609.2712 | 101325
0.49888 | 127302.9219 | 101325
0.499 | 124836.4101 | 101325
0.49912 | 122224.9426 | 101325
0.49925 | 119484.62 | 101325
0.49938 | 116632.3373 | 101325
0.4995 | 113685.6798 | 101325
0.49962 | 110662.8146 | 101325
0.49975 | 107582.3786 | 101325
0.49988 | 104463.3638 | 101325
0.5 | 101325 | 101325
0.50013 | 98186.6362 | 98186.6362
0.50025 | 95067.6214 | 95067.6214
0.50038 | 91987.1854 | 91987.1854
0.5005 | 88964.3202 | 88964.3202
0.50062 | 86017.6627 | 86017.6627
0.50075 | 83165.38 | 83165.38
0.50087 | 80425.0574 | 80425.0574
0.501 | 77813.5899 | 77813.5899
0.50113 | 75347.0781 | 75347.0781
0.50125 | 73040.7288 | 73040.7288
0.50138 | 70908.7614 | 70908.7614
0.5015 | 68964.3202 | 68964.3202
0.50162 | 67219.3934 | 67219.3934
0.50175 | 65684.739 | 65684.739
0.50187 | 64369.8187 | 64369.8187
0.502 | 63282.7393 | 63282.7393
0.50213 | 62430.2032 | 62430.2032
0.50225 | 61817.4664 | 61817.4664
0.50238 | 61448.3067 | 61448.3067
0.5025 | 61325 | 61325
0.50262 | 61448.3067 | 61448.3067
0.50275 | 61817.4664 | 61817.4664
0.50287 | 62430.2032 | 62430.2032
0.503 | 63282.7393 | 63282.7393
0.50313 | 64369.8187 | 64369.8187
0.50325 | 65684.739 | 65684.739
0.50338 | 67219.3934 | 67219.3934
0.5035 | 68964.3202 | 68964.3202
0.50362 | 70908.7614 | 70908.7614
0.50375 | 73040.7288 | 73040.7288
0.50387 | 75347.0781 | 75347.0781
0.504 | 77813.5899 | 77813.5899
0.50413 | 80425.0574 | 80425.0574
0.50425 | 83165.38 | 83165.38
0.50438 | 86017.6627 | 86017.6627
0.5045 | 88964.3202 | 88964.3202
0.50462 | 91987.1854 | 91987.1854
0.50475 | 95067.6214 | 95067.6214
0.50487 | 98186.6362 | 98186.6362
0.505 | 101325 | 101325
0.50513 | 104463.3638 | 101325
0.50525 | 107582.3786 | 101325
0.50538 | 110662.8146 | 101325
0.5055 | 113685.6798 | 101325
0.50562 | 116632.3373 | 101325
0.50575 | 119484.62 | 101325
0.50587 | 122224.9426 | 101325
0.506 | 124836.4101 | 101325
0.50613 | 127302.9219 | 101325
0.50625 | 129609.2712 | 101325
0.50638 | 131741.2386 | 101325
0.5065 | 133685.6798 | 101325
0.50662 | 135430.6066 | 101325
0.50675 | 136965.261 | 101325
0.50687 | 138280.1813 | 101325
0.507 | 139367.2607 | 101325
0.50713 | 140219.7968 | 101325
0.50725 | 140832.5336 | 101325
0.50738 | 141201.6933 | 101325
0.5075 | 141325 | 101325
0.50762 | 141201.6933 | 101325
0.50775 | 140832.5336 | 101325
0.50787 | 140219.7968 | 101325
0.508 | 139367.2607 | 101325
0.50813 | 138280.1813 | 101325
0.50825 | 136965.261 | 101325
0.50838 | 135430.6066 | 101325
0.5085 | 133685.6798 | 101325
0.50862 | 131741.2386 | 101325
0.50875 | 129609.2712 | 101325
0.50887 | 127302.9219 | 101325
0.509 | 124836.4101 | 101325
0.50913 | 122224.9426 | 101325
0.50925 | 119484.62 | 101325
0.50938 | 116632.3373 | 101325
0.5095 | 113685.6798 | 101325
0.50962 | 110662.8146 | 101325
0.50975 | 107582.3786 | 101325
0.50987 | 104463.3638 | 101325
0.51 | 101325 | 101325
0.51013 | 98186.6362 | 101325
0.51025 | 95067.6214 | 101325
0.51038 | 91987.1854 | 101325
0.5105 | 88964.3202 | 101325
0.51062 | 86017.6627 | 101325
0.51075 | 83165.38 | 101325
0.51087 | 80425.0574 | 101325
0.511 | 77813.5899 | 101325
0.51113 | 75347.0781 | 101325
0.51125 | 73040.7288 | 101325
0.51138 | 70908.7614 | 101325
0.5115 | 68964.3202 | 101325
0.51162 | 67219.3934 | 101325
0.51175 | 65684.739 | 101325
0.51187 | 64369.8187 | 101325
0.512 | 63282.7393 | 101325
0.51213 | 62430.2032 | 101325
0.51225 | 61817.4664 | 101325
0.51238 | 61448.3067 | 101325
0.5125 | 61325 | 101325
0.51262 | 61448.3067 | 101325
0.51275 | 61817.4664 | 101325
0.51287 | 62430.2032 | 101325
0.513 | 63282.7393 | 101325
0.51313 | 64369.8187 | 101325
0.51325 | 65684.739 | 101325
0.51338 | 67219.3934 | 101325
0.5135 | 68964.3202 | 101325
0.51362 | 70908.7614 | 101325
0.51375 | 73040.7288 | 101325
0.51387 | 75347.0781 | 101325
0.514 | 77813.5899 | 101325
0.51413 | 80425.0574 | 101325
0.51425 | 83165.38 | 101325
0.51438 | 86017.6627 | 101325
0.5145 | 88964.3202 | 101325
0.51462 | 91987.1854 | 101325
0.51475 | 95067.6214 | 101325
0.51487 | 98186.6362 | 101325
0.515 | 101325 | 101325
0.51513 | 104463.3638 | 101325
0.51525 | 107582.3786 | 101325
0.51538 | 110662.8146 | 101325
0.5155 | 113685.6798 | 101325
0.51562 | 116632.3373 | 101325
0.51575 | 119484.62 | 101325
0.51587 | 122224.9426 | 101325
0.516 | 124836.4101 | 101325
0.51612 | 127302.9219 | 101325
0.51625 | 129609.2712 | 101325
0.51638 | 131741.2386 | 101325
0.5165 | 133685.6798 | 101325
0.51663 | 135430.6066 | 101325
0.51675 | 136965.261 | 101325
0.51687 | 138280.1813 | 101325
0.517 | 139367.2607 | 101325
0.51712 | 140219.7968 | 101325
0.51725 | 140832.5336 | 101325
0.51738 | 141201.6933 | 101325
0.5175 | 141325 | 101325
0.51763 | 141201.6933 | 101325
0.51775 | 140832.5336 | 101325
0.51787 | 140219.7968 | 101325
0.518 | 139367.2607 | 101325
0.51812 | 138280.1813 | 101325
0.51825 | 136965.261 | 101325
0.51838 | 135430.6066 | 101325
0.5185 | 133685.6798 | 101325
0.51863 | 131741.2386 | 101325
0.51875 | 129609.2712 | 101325
0.51887 | 127302.9219 | 101325
0.519 | 124836.4101 | 101325
0.51912 | 122224.9426 | 101325
0.51925 | 119484.62 | 101325
0.51938 | 116632.3373 | 101325
0.5195 | 113685.6798 | 101325
0.51963 | 110662.8146 | 101325
0.51975 | 107582.3786 | 101325
0.51987 | 104463.3638 | 101325
0.52 | 101325 | 101325
0.52012 | 98186.6362 | 98186.6362
0.52025 | 95067.6214 | 95067.6214
0.52038 | 91987.1854 | 91987.1854
0.5205 | 88964.3202 | 88964.3202
0.52063 | 86017.6627 | 86017.6627
0.52075 | 83165.38 | 83165.38
0.52087 | 80425.0574 | 80425.0574
0.521 | 77813.5899 | 77813.5899
0.52112 | 75347.0781 | 75347.0781
0.52125 | 73040.7288 | 73040.7288
0.52138 | 70908.7614 | 70908.7614
0.5215 | 68964.3202 | 68964.3202
0.52163 | 67219.3934 | 67219.3934
0.52175 | 65684.739 | 65684.739
0.52187 | 64369.8187 | 64369.8187
0.522 | 63282.7393 | 63282.7393
0.52212 | 62430.2032 | 62430.2032
0.52225 | 61817.4664 | 61817.4664
0.52238 | 61448.3067 | 61448.3067
0.5225 | 61325 | 61325
0.52263 | 61448.3067 | 61448.3067
0.52275 | 61817.4664 | 61817.4664
0.52287 | 62430.2032 | 62430.2032
0.523 | 63282.7393 | 63282.7393
0.52312 | 64369.8187 | 64369.8187
0.52325 | 65684.739 | 65684.739
0.52338 | 67219.3934 | 67219.3934
0.5235 | 68964.3202 | 68964.3202
0.52363 | 70908.7614 | 70908.7614
0.52375 | 73040.7288 | 73040.7288
0.52387 | 75347.0781 | 75347.0781
0.524 | 77813.5899 | 77813.5899
0.52412 | 80425.0574 | 80425.0574
0.52425 | 83165.38 | 83165.38
0.52438 | 86017.6627 | 86017.6627
0.5245 | 88964.3202 | 88964.3202
0.52463 | 91987.1854 | 91987.1854
0.52475 | 95067.6214 | 95067.6214
0.52487 | 98186.6362 | 98186.6362
0.525 | 101325 | 101325
0.52512 | 104463.3638 | 101325
0.52525 | 107582.3786 | 101325
0.52538 | 110662.8146 | 101325
0.5255 | 113685.6798 | 101325
0.52563 | 116632.3373 | 101325
0.52575 | 119484.62 | 101325
0.52587 | 122224.9426 | 101325
0.526 | 124836.4101 | 101325
0.52612 | 127302.9219 | 101325
0.52625 | 129609.2712 | 101325
0.52638 | 131741.2386 | 101325
0.5265 | 133685.6798 | 101325
0.52663 | 135430.6066 | 101325
0.52675 | 136965.261 | 101325
0.52687 | 138280.1813 | 101325
0.527 | 139367.2607 | 101325
0.52712 | 140219.7968 | 101325
0.52725 | 140832.5336 | 101325
0.52738 | 141201.6933 | 101325
0.5275 | 141325 | 101325
0.52763 | 141201.6933 | 101325
0.52775 | 140832.5336 | 101325
0.52787 | 140219.7968 | 101325
0.528 | 139367.2607 | 101325
0.52812 | 138280.1813 | 101325
0.52825 | 136965.261 | 101325
0.52838 | 135430.6066 | 101325
0.5285 | 133685.6798 | 101325
0.52863 | 131741.2386 | 101325
0.52875 | 129609.2712 | 101325
0.52887 | 127302.9219 | 101325
0.529 | 124836.4101 | 101325
0.52912 | 122224.9426 | 101325
0.52925 | 119484.62 | 101325
0.52938 | 116632.3373 | 101325
0.5295 | 113685.6798 | 101325
0.52963 | 110662.8146 | 101325
0.52975 | 107582.3786 | 101325
0.52987 | 104463.3638 | 101325
0.53 | 101325 | 101325
0.53012 | 98186.6362 | 101325
0.53025 | 95067.6214 | 101325
0.53038 | 91987.1854 | 101325
0.5305 | 88964.3202 | 101325
0.53063 | 86017.6627 | 101325
0.53075 | 83165.38 | 101325
0.53087 | 80425.0574 | 101325
0.531 | 77813.5899 | 101325
0.53112 | 75347.0781 | 101325
0.53125 | 73040.7288 | 101325
0.53138 | 70908.7614 | 101325
0.5315 | 68964.3202 | 101325
0.53163 | 67219.3934 | 101325
0.53175 | 65684.739 | 101325
0.53187 | 64369.8187 | 101325
0.532 | 63282.7393 | 101325
0.53212 | 62430.2032 | 101325
0.53225 | 61817.4664 | 101325
0.53238 | 61448.3067 | 101325
0.5325 | 61325 | 101325
0.53263 | 61448.3067 | 101325
0.53275 | 61817.4664 | 101325
0.53287 | 62430.2032 | 101325
0.533 | 63282.7393 | 101325
0.53312 | 64369.8187 | 101325
0.53325 | 65684.739 | 101325
0.53338 | 67219.3934 | 101325
0.5335 | 68964.3202 | 101325
0.53363 | 70908.7614 | 101325
0.53375 | 73040.7288 | 101325
0.53387 | 75347.0781 | 101325
0.534 | 77813.5899 | 101325
0.53412 | 80425.0574 | 101325
0.53425 | 83165.38 | 101325
0.53438 | 86017.6627 | 101325
0.5345 | 88964.3202 | 101325
0.53463 | 91987.1854 | 101325
0.53475 | 95067.6214 | 101325
0.53487 | 98186.6362 | 101325
0.535 | 101325 | 101325
0.53512 | 104463.3638 | 101325
0.53525 | 107582.3786 | 101325
0.53538 | 110662.8146 | 101325
0.5355 | 113685.6798 | 101325
0.53563 | 116632.3373 | 101325
0.53575 | 119484.62 | 101325
0.53587 | 122224.9426 | 101325
0.536 | 124836.4101 | 101325
0.53612 | 127302.9219 | 101325
0.53625 | 129609.2712 | 101325
0.53638 | 131741.2386 | 101325
0.5365 | 133685.6798 | 101325
0.53663 | 135430.6066 | 101325
0.53675 | 136965.261 | 101325
0.53687 | 138280.1813 | 101325
0.537 | 139367.2607 | 101325
0.53712 | 140219.7968 | 101325
0.53725 | 140832.5336 | 101325
0.53738 | 141201.6933 | 101325
0.5375 | 141325 | 101325
0.53763 | 141201.6933 | 101325
0.53775 | 140832.5336 | 101325
0.53787 | 140219.7968 | 101325
0.538 | 139367.2607 | 101325
0.53812 | 138280.1813 | 101325
0.53825 | 136965.261 | 101325
0.53838 | 135430.6066 | 101325
0.5385 | 133685.6798 | 101325
0.53863 | 131741.2386 | 101325
0.53875 | 129609.2712 | 101325
0.53887 | 127302.9219 | 101325
0.539 | 124836.4101 | 101325
0.53912 | 122224.9426 | 101325
0.53925 | 119484.62 | 101325
0.53938 | 116632.3373 | 101325
0.5395 | 113685.6798 | 101325
0.53963 | 110662.8146 | 101325
0.53975 | 107582.3786 | 101325
0.53987 | 104463.3638 | 101325
0.54 | 101325 | 101325
0.54012 | 98186.6362 | 98186.6362
0.54025 | 95067.6214 | 95067.6214
0.54038 | 91987.1854 | 91987.1854
0.5405 | 88964.3202 | 88964.3202
0.54063 | 86017.6627 | 86017.6627
0.54075 | 83165.38 | 83165.38
0.54087 | 80425.0574 | 80425.0574
0.541 | 77813.5899 | 77813.5899
0.54112 | 75347.0781 | 75347.0781
0.54125 | 73040.7288 | 73040.7288
0.54138 | 70908.7614 | 70908.7614
0.5415 | 68964.3202 | 68964.3202
0.54163 | 67219.3934 | 67219.3934
0.54175 | 65684.739 | 65684.739
0.54187 | 64369.8187 | 64369.8187
0.542 | 63282.7393 | 63282.7393
0.54212 | 62430.2032 | 62430.2032
0.54225 | 61817.4664 | 61817.4664
0.54238 | 61448.3067 | 61448.3067
0.5425 | 61325 | 61325
0.54263 | 61448.3067 | 61448.3067
0.54275 | 61817.4664 | 61817.4664
0.54287 | 62430.2032 | 62430.2032
0.543 | 63282.7393 | 63282.7393
0.54312 | 64369.8187 | 64369.8187
0.54325 | 65684.739 | 65684.739
0.54338 | 67219.3934 | 67219.3934
0.5435 | 68964.3202 | 68964.3202
0.54363 | 70908.7614 | 70908.7614
0.54375 | 73040.7288 | 73040.7288
0.54387 | 75347.0781 | 75347.0781
0.544 | 77813.5899 | 77813.5899
0.54412 | 80425.0574 | 80425.0574
0.54425 | 83165.38 | 83165.38
0.54438 | 86017.6627 | 86017.6627
0.5445 | 88964.3202 | 88964.3202
0.54463 | 91987.1854 | 91987.1854
0.54475 | 95067.6214 | 95067.6214
0.54487 | 98186.6362 | 98186.6362
0.545 | 101325 | 101325
0.54512 | 104463.3638 | 101325
0.54525 | 107582.3786 | 101325
0.54538 | 110662.8146 | 101325
0.5455 | 113685.6798 | 101325
0.54563 | 116632.3373 | 101325
0.54575 | 119484.62 | 101325
0.54587 | 122224.9426 | 101325
0.546 | 124836.4101 | 101325
0.54612 | 127302.9219 | 101325
0.54625 | 129609.2712 | 101325
0.54638 | 131741.2386 | 101325
0.5465 | 133685.6798 | 101325
0.54663 | 135430.6066 | 101325
0.54675 | 136965.261 | 101325
0.54688 | 138280.1813 | 101325
0.547 | 139367.2607 | 101325
0.54712 | 140219.7968 | 101325
0.54725 | 140832.5336 | 101325
0.54737 | 141201.6933 | 101325
0.5475 | 141325 | 101325
0.54763 | 141201.6933 | 101325
0.54775 | 140832.5336 | 101325
0.54788 | 140219.7968 | 101325
0.548 | 139367.2607 | 101325
0.54812 | 138280.1813 | 101325
0.54825 | 136965.261 | 101325
0.54837 | 135430.6066 | 101325
0.5485 | 133685.6798 | 101325
0.54863 | 131741.2386 | 101325
0.54875 | 129609.2712 | 101325
0.54888 | 127302.9219 | 101325
0.549 | 124836.4101 | 101325
0.54912 | 122224.9426 | 101325
0.54925 | 119484.62 | 101325
0.54937 | 116632.3373 | 101325
0.5495 | 113685.6798 | 101325
0.54963 | 110662.8146 | 101325
0.54975 | 107582.3786 | 101325
0.54988 | 104463.3638 | 101325
0.55 | 101325 | 101325
0.55012 | 98186.6362 | 101325
0.55025 | 95067.6214 | 101325
0.55037 | 91987.1854 | 101325
0.5505 | 88964.3202 | 101325
0.55063 | 86017.6627 | 101325
0.55075 | 83165.38 | 101325
0.55088 | 80425.0574 | 101325
0.551 | 77813.5899 | 101325
0.55112 | 75347.0781 | 101325
0.55125 | 73040.7288 | 101325
0.55137 | 70908.7614 | 101325
0.5515 | 68964.3202 | 101325
0.55163 | 67219.3934 | 101325
0.55175 | 65684.739 | 101325
0.55188 | 64369.8187 | 101325
0.552 | 63282.7393 | 101325
0.55212 | 62430.2032 | 101325
0.55225 | 61817.4664 | 101325
0.55237 | 61448.3067 | 101325
0.5525 | 61325 | 101325
0.55263 | 61448.3067 | 101325
0.55275 | 61817.4664 | 101325
0.55288 | 62430.2032 | 101325
0.553 | 63282.7393 | 101325
0.55312 | 64369.8187 | 101325
0.55325 | 65684.739 | 101325
0.55337 | 67219.3934 | 101325
0.5535 | 68964.3202 | 101325
0.55363 | 70908.7614 | 101325
0.55375 | 73040.7288 | 101325
0.55388 | 75347.0781 | 101325
0.554 | 77813.5899 | 101325
0.55412 | 80425.0574 | 101325
0.55425 | 83165.38 | 101325
0.55437 | 86017.6627 | 101325
0.5545 | 88964.3202 | 101325
0.55463 | 91987.1854 | 101325
0.55475 | 95067.6214 | 101325
0.55488 | 98186.6362 | 101325
0.555 | 101325 | 101325
0.55512 | 104463.3638 | 101325
0.55525 | 107582.3786 | 101325
0.55537 | 110662.8146 | 101325
0.5555 | 113685.6798 | 101325
0.55563 | 116632.3373 | 101325
0.55575 | 119484.62 | 101325
0.55588 | 122224.9426 | 101325
0.556 | 124836.4101 | 101325
0.55612 | 127302.9219 | 101325
0.55625 | 129609.2712 | 101325
0.55637 | 131741.2386 | 101325
0.5565 | 133685.6798 | 101325
0.55663 | 135430.6066 | 101325
0.55675 | 136965.261 | 101325
0.55688 | 138280.1813 | 101325
0.557 | 139367.2607 | 101325
0.55712 | 140219.7968 | 101325
0.55725 | 140832.5336 | 101325
0.55737 | 141201.6933 | 101325
0.5575 | 141325 | 101325
0.55763 | 141201.6933 | 101325
0.55775 | 140832.5336 | 101325
0.55788 | 140219.7968 | 101325
0.558 | 139367.2607 | 101325
0.55812 | 138280.1813 | 101325
0.55825 | 136965.261 | 101325
0.55837 | 135430.6066 | 101325
0.5585 | 133685.6798 | 101325
0.55863 | 131741.2386 | 101325
0.55875 | 129609.2712 | 101325
0.55888 | 127302.9219 | 101325
0.559 | 124836.4101 | 101325
0.55912 | 122224.9426 | 101325
0.55925 | 119484.62 | 101325
0.55937 | 116632.3373 | 101325
0.5595 | 113685.6798 | 101325
0.55963 | 110662.8146 | 101325
0.55975 | 107582.3786 | 101325
0.55988 | 104463.3638 | 101325
0.56 | 101325 | 101325
0.56012 | 98186.6362 | 98186.6362
0.56025 | 95067.6214 | 95067.6214
0.56037 | 91987.1854 | 91987.1854
0.5605 | 88964.3202 | 88964.3202
0.56063 | 86017.6627 | 86017.6627
0.56075 | 83165.38 | 83165.38
0.56088 | 80425.0574 | 80425.0574
0.561 | 77813.5899 | 77813.5899
0.56112 | 75347.0781 | 75347.0781
0.56125 | 73040.7288 | 73040.7288
0.56137 | 70908.7614 | 70908.7614
0.5615 | 68964.3202 | 68964.3202
0.56163 | 67219.3934 | 67219.3934
0.56175 | 65684.739 | 65684.739
0.56188 | 64369.8187 | 64369.8187
0.562 | 63282.7393 | 63282.7393
0.56212 | 62430.2032 | 62430.2032
0.56225 | 61817.4664 | 61817.4664
0.56237 | 61448.3067 | 61448.3067
0.5625 | 61325 | 61325
0.56263 | 61448.3067 | 61448.3067
0.56275 | 61817.4664 | 61817.4664
0.56288 | 62430.2032 | 62430.2032
0.563 | 63282.7393 | 63282.7393
0.56312 | 64369.8187 | 64369.8187
0.56325 | 65684.739 | 65684.739
0.56337 | 67219.3934 | 67219.3934
0.5635 | 68964.3202 | 68964.3202
0.56363 | 70908.7614 | 70908.7614
0.56375 | 73040.7288 | 73040.7288
0.56388 | 75347.0781 | 75347.0781
0.564 | 77813.5899 | 77813.5899
0.56412 | 80425.0574 | 80425.0574
0.56425 | 83165.38 | 83165.38
0.56437 | 86017.6627 | 86017.6627
0.5645 | 88964.3202 | 88964.3202
0.56463 | 91987.1854 | 91987.1854
0.56475 | 95067.6214 | 95067.6214
0.56488 | 98186.6362 | 98186.6362
0.565 | 101325 | 101325
0.56512 | 104463.3638 | 101325
0.56525 | 107582.3786 | 101325
0.56537 | 110662.8146 | 101325
0.5655 | 113685.6798 | 101325
0.56563 | 116632.3373 | 101325
0.56575 | 119484.62 | 101325
0.56588 | 122224.9426 | 101325
0.566 | 124836.4101 | 101325
0.56612 | 127302.9219 | 101325
0.56625 | 129609.2712 | 101325
0.56637 | 131741.2386 | 101325
0.5665 | 133685.6798 | 101325
0.56663 | 135430.6066 | 101325
0.56675 | 136965.261 | 101325
0.56688 | 138280.1813 | 101325
0.567 | 139367.2607 | 101325
0.56712 | 140219.7968 | 101325
0.56725 | 140832.5336 | 101325
0.56737 | 141201.6933 | 101325
0.5675 | 141325 | 101325
0.56763 | 141201.6933 | 101325
0.56775 | 140832.5336 | 101325
0.56788 | 140219.7968 | 101325
0.568 | 139367.2607 | 101325
0.56812 | 138280.1813 | 101325
0.56825 | 136965.261 | 101325
0.56837 | 135430.6066 | 101325
0.5685 | 133685.6798 | 101325
0.56863 | 131741.2386 | 101325
0.56875 | 129609.2712 | 101325
0.56888 | 127302.9219 | 101325
0.569 | 124836.4101 | 101325
0.56912 | 122224.9426 | 101325
0.56925 | 119484.62 | 101325
0.56937 | 116632.3373 | 101325
0.5695 | 113685.6798 | 101325
0.56963 | 110662.8146 | 101325
0.56975 | 107582.3786 | 101325
0.56988 | 104463.3638 | 101325
0.57 | 101325 | 101325
0.57012 | 98186.6362 | 101325
0.57025 | 95067.6214 | 101325
0.57037 | 91987.1854 | 101325
0.5705 | 88964.3202 | 101325
0.57063 | 86017.6627 | 101325
0.57075 | 83165.38 | 101325
0.57088 | 80425.0574 | 101325
0.571 | 77813.5899 | 101325
0.57112 | 75347.0781 | 101325
0.57125 | 73040.7288 | 101325
0.57137 | 70908.7614 | 101325
0.5715 | 68964.3202 | 101325
0.57163 | 67219.3934 | 101325
0.57175 | 65684.739 | 101325
0.57188 | 64369.8187 | 101325
0.572 | 63282.7393 | 101325
0.57212 | 62430.2032 | 101325
0.57225 | 61817.4664 | 101325
0.57237 | 61448.3067 | 101325
0.5725 | 61325 | 101325
0.57263 | 61448.3067 | 101325
0.57275 | 61817.4664 | 101325
0.57288 | 62430.2032 | 101325
0.573 | 63282.7393 | 101325
0.57312 | 64369.8187 | 101325
0.57325 | 65684.739 | 101325
0.57337 | 67219.3934 | 101325
0.5735 | 68964.3202 | 101325
0.57363 | 70908.7614 | 101325
0.57375 | 73040.7288 | 101325
0.57388 | 75347.0781 | 101325
0.574 | 77813.5899 | 101325
0.57412 | 80425.0574 | 101325
0.57425 | 83165.38 | 101325
0.57437 | 86017.6627 | 101325
0.5745 | 88964.3202 | 101325
0.57463 | 91987.1854 | 101325
0.57475 | 95067.6214 | 101325
0.57488 | 98186.6362 | 101325
0.575 | 101325 | 101325
0.57512 | 104463.3638 | 101325
0.57525 | 107582.3786 | 101325
0.57537 | 110662.8146 | 101325
0.5755 | 113685.6798 | 101325
0.57563 | 116632.3373 | 101325
0.57575 | 119484.62 | 101325
0.57588 | 122224.9426 | 101325
0.576 | 124836.4101 | 101325
0.57612 | 127302.9219 | 101325
0.57625 | 129609.2712 | 101325
0.57637 | 131741.2386 | 101325
0.5765 | 133685.6798 | 101325
0.57663 | 135430.6066 | 101325
0.57675 | 136965.261 | 101325
0.57688 | 138280.1813 | 101325
0.577 | 139367.2607 | 101325
0.57712 | 140219.7968 | 101325
0.57725 | 140832.5336 | 101325
0.57737 | 141201.6933 | 101325
0.5775 | 141325 | 101325
0.57763 | 141201.6933 | 101325
0.57775 | 140832.5336 | 101325
0.57788 | 140219.7968 | 101325
0.578 | 139367.2607 | 101325
0.57812 | 138280.1813 | 101325
0.57825 | 136965.261 | 101325
0.57837 | 135430.6066 | 101325
0.5785 | 133685.6798 | 101325
0.57862 | 131741.2386 | 101325
0.57875 | 129609.2712 | 101325
0.57888 | 127302.9219 | 101325
0.579 | 124836.4101 | 101325
0.57913 | 122224.9426 | 101325
0.57925 | 119484.62 | 101325
0.57937 | 116632.3373 | 101325
0.5795 | 113685.6798 | 101325
0.57962 | 110662.8146 | 101325
0.57975 | 107582.3786 | 101325
0.57988 | 104463.3638 | 101325
0.58 | 101325 | 101325
0.58013 | 98186.6362 | 98186.6362
0.58025 | 95067.6214 | 95067.6214
0.58037 | 91987.1854 | 91987.1854
0.5805 | 88964.3202 | 88964.3202
0.58062 | 86017.6627 | 86017.6627
0.58075 | 83165.38 | 83165.38
0.58088 | 80425.0574 | 80425.0574
0.581 | 77813.5899 | 77813.5899
0.58113 | 75347.0781 | 75347.0781
0.58125 | 73040.7288 | 73040.7288
0.58137 | 70908.7614 | 70908.7614
0.5815 | 68964.3202 | 68964.3202
0.58162 | 67219.3934 | 67219.3934
0.58175 | 65684.739 | 65684.739
0.58188 | 64369.8187 | 64369.8187
0.582 | 63282.7393 | 63282.7393
0.58213 | 62430.2032 | 62430.2032
0.58225 | 61817.4664 | 61817.4664
0.58237 | 61448.3067 | 61448.3067
0.5825 | 61325 | 61325
0.58262 | 61448.3067 | 61448.3067
0.58275 | 61817.4664 | 61817.4664
0.58288 | 62430.2032 | 62430.2032
0.583 | 63282.7393 | 63282.7393
0.58313 | 64369.8187 | 64369.8187
0.58325 | 65684.739 | 65684.739
0.58337 | 67219.3934 | 67219.3934
0.5835 | 68964.3202 | 68964.3202
0.58362 | 70908.7614 | 70908.7614
0.58375 | 73040.7288 | 73040.7288
0.58388 | 75347.0781 | 75347.0781
0.584 | 77813.5899 | 77813.5899
0.58413 | 80425.0574 | 80425.0574
0.58425 | 83165.38 | 83165.38
0.58437 | 86017.6627 | 86017.6627
0.5845 | 88964.3202 | 88964.3202
0.58462 | 91987.1854 | 91987.1854
0.58475 | 95067.6214 | 95067.6214
0.58488 | 98186.6362 | 98186.6362
0.585 | 101325 | 101325
0.58513 | 104463.3638 | 101325
0.58525 | 107582.3786 | 101325
0.58537 | 110662.8146 | 101325
0.5855 | 113685.6798 | 101325
0.58562 | 116632.3373 | 101325
0.58575 | 119484.62 | 101325
0.58588 | 122224.9426 | 101325
0.586 | 124836.4101 | 101325
0.58613 | 127302.9219 | 101325
0.58625 | 129609.2712 | 101325
0.58637 | 131741.2386 | 101325
0.5865 | 133685.6798 | 101325
0.58662 | 135430.6066 | 101325
0.58675 | 136965.261 | 101325
0.58688 | 138280.1813 | 101325
0.587 | 139367.2607 | 101325
0.58713 | 140219.7968 | 101325
0.58725 | 140832.5336 | 101325
0.58737 | 141201.6933 | 101325
0.5875 | 141325 | 101325
0.58762 | 141201.6933 | 101325
0.58775 | 140832.5336 | 101325
0.58788 | 140219.7968 | 101325
0.588 | 139367.2607 | 101325
0.58813 | 138280.1813 | 101325
0.58825 | 136965.261 | 101325
0.58837 | 135430.6066 | 101325
0.5885 | 133685.6798 | 101325
0.58862 | 131741.2386 | 101325
0.58875 | 129609.2712 | 101325
0.58888 | 127302.9219 | 101325
0.589 | 124836.4101 | 101325
0.58913 | 122224.9426 | 101325
0.58925 | 119484.62 | 101325
0.58937 | 116632.3373 | 101325
0.5895 | 113685.6798 | 101325
0.58962 | 110662.8146 | 101325
0.58975 | 107582.3786 | 101325
0.58988 | 104463.3638 | 101325
0.59 | 101325 | 101325
0.59013 | 98186.6362 | 101325
0.59025 | 95067.6214 | 101325
0.59037 | 91987.1854 | 101325
0.5905 | 88964.3202 | 101325
0.59062 | 86017.6627 | 101325
0.59075 | 83165.38 | 101325
0.59088 | 80425.0574 | 101325
0.591 | 77813.5899 | 101325
0.59113 | 75347.0781 | 101325
0.59125 | 73040.7288 | 101325
0.59137 | 70908.7614 | 101325
0.5915 | 68964.3202 | 101325
0.59162 | 67219.3934 | 101325
0.59175 | 65684.739 | 101325
0.59188 | 64369.8187 | 101325
0.592 | 63282.7393 | 101325
0.59213 | 62430.2032 | 101325
0.59225 | 61817.4664 | 101325
0.59237 | 61448.3067 | 101325
0.5925 | 61325 | 101325
0.59262 | 61448.3067 | 101325
0.59275 | 61817.4664 | 101325
0.59288 | 62430.2032 | 101325
0.593 | 63282.7393 | 101325
0.59313 | 64369.8187 | 101325
0.59325 | 65684.739 | 101325
0.59337 | 67219.3934 | 101325
0.5935 | 68964.3202 | 101325
0.59362 | 70908.7614 | 101325
0.59375 | 73040.7288 | 101325
0.59388 | 75347.0781 | 101325
0.594 | 77813.5899 | 101325
0.59413 | 80425.0574 | 101325
0.59425 | 83165.38 | 101325
0.59437 | 86017.6627 | 101325
0.5945 | 88964.3202 | 101325
0.59462 | 91987.1854 | 101325
0.59475 | 95067.6214 | 101325
0.59488 | 98186.6362 | 101325
0.595 | 101325 | 101325
0.59513 | 104463.3638 | 101325
0.59525 | 107582.3786 | 101325
0.59537 | 110662.8146 | 101325
0.5955 | 113685.6798 | 101325
0.59562 | 116632.3373 | 101325
0.59575 | 119484.62 | 101325
0.59588 | 122224.9426 | 101325
0.596 | 124836.4101 | 101325
0.59613 | 127302.9219 | 101325
0.59625 | 129609.2712 | 101325
0.59637 | 131741.2386 | 101325
0.5965 | 133685.6798 | 101325
0.59662 | 135430.6066 | 101325
0.59675 | 136965.261 | 101325
0.59688 | 138280.1813 | 101325
0.597 | 139367.2607 | 101325
0.59713 | 140219.7968 | 101325
0.59725 | 140832.5336 | 101325
0.59737 | 141201.6933 | 101325
0.5975 | 141325 | 101325
0.59762 | 141201.6933 | 101325
0.59775 | 140832.5336 | 101325
0.59788 | 140219.7968 | 101325
0.598 | 139367.2607 | 101325
0.59813 | 138280.1813 | 101325
0.59825 | 136965.261 | 101325
0.59837 | 135430.6066 | 101325
0.5985 | 133685.6798 | 101325
0.59862 | 131741.2386 | 101325
0.59875 | 129609.2712 | 101325
0.59888 | 127302.9219 | 101325
0.599 | 124836.4101 | 101325
0.59913 | 122224.9426 | 101325
0.59925 | 119484.62 | 101325
0.59937 | 116632.3373 | 101325
0.5995 | 113685.6798 | 101325
0.59962 | 110662.8146 | 101325
0.59975 | 107582.3786 | 101325
0.59988 | 104463.3638 | 101325
0.6 | 101325 | 101325
0.60013 | 98186.6362 | 98186.6362
0.60025 | 95067.6214 | 95067.6214
0.60037 | 91987.1854 | 91987.1854
0.6005 | 88964.3202 | 88964.3202
0.60062 | 86017.6627 | 86017.6627
0.60075 | 83165.38 | 83165.38
0.60088 | 80425.0574 | 80425.0574
0.601 | 77813.5899 | 77813.5899
0.60113 | 75347.0781 | 75347.0781
0.60125 | 73040.7288 | 73040.7288
0.60137 | 70908.7614 | 70908.7614
0.6015 | 68964.3202 | 68964.3202
0.60162 | 67219.3934 | 67219.3934
0.60175 | 65684.739 | 65684.739
0.60188 | 64369.8187 | 64369.8187
0.602 | 63282.7393 | 63282.7393
0.60213 | 62430.2032 | 62430.2032
0.60225 | 61817.4664 | 61817.4664
0.60237 | 61448.3067 | 61448.3067
0.6025 | 61325 | 61325
0.60262 | 61448.3067 | 61448.3067
0.60275 | 61817.4664 | 61817.4664
0.60288 | 62430.2032 | 62430.2032
0.603 | 63282.7393 | 63282.7393
0.60313 | 64369.8187 | 64369.8187
0.60325 | 65684.739 | 65684.739
0.60337 | 67219.3934 | 67219.3934
0.6035 | 68964.3202 | 68964.3202
0.60362 | 70908.7614 | 70908.7614
0.60375 | 73040.7288 | 73040.7288
0.60388 | 75347.0781 | 75347.0781
0.604 | 77813.5899 | 77813.5899
0.60413 | 80425.0574 | 80425.0574
0.60425 | 83165.38 | 83165.38
0.60437 | 86017.6627 | 86017.6627
0.6045 | 88964.3202 | 88964.3202
0.60462 | 91987.1854 | 91987.1854
0.60475 | 95067.6214 | 95067.6214
0.60488 | 98186.6362 | 98186.6362
0.605 | 101325 | 101325
0.60513 | 104463.3638 | 101325
0.60525 | 107582.3786 | 101325
0.60537 | 110662.8146 | 101325
0.6055 | 113685.6798 | 101325
0.60562 | 116632.3373 | 101325
0.60575 | 119484.62 | 101325
0.60588 | 122224.9426 | 101325
0.606 | 124836.4101 | 101325
0.60613 | 127302.9219 | 101325
0.60625 | 129609.2712 | 101325
0.60637 | 131741.2386 | 101325
0.6065 | 133685.6798 | 101325
0.60662 | 135430.6066 | 101325
0.60675 | 136965.261 | 101325
0.60688 | 138280.1813 | 101325
0.607 | 139367.2607 | 101325
0.60713 | 140219.7968 | 101325
0.60725 | 140832.5336 | 101325
0.60737 | 141201.6933 | 101325
0.6075 | 141325 | 101325
0.60762 | 141201.6933 | 101325
0.60775 | 140832.5336 | 101325
0.60788 | 140219.7968 | 101325
0.608 | 139367.2607 | 101325
0.60813 | 138280.1813 | 101325
0.60825 | 136965.261 | 101325
0.60837 | 135430.6066 | 101325
0.6085 | 133685.6798 | 101325
0.60862 | 131741.2386 | 101325
0.60875 | 129609.2712 | 101325
0.60888 | 127302.9219 | 101325
0.609 | 124836.4101 | 101325
0.60913 | 122224.9426 | 101325
0.60925 | 119484.62 | 101325
0.60938 | 116632.3373 | 101325
0.6095 | 113685.6798 | 101325
0.60962 | 110662.8146 | 101325
0.60975 | 107582.3786 | 101325
0.60987 | 104463.3638 | 101325
0.61 | 101325 | 101325
0.61013 | 98186.6362 | 101325
0.61025 | 95067.6214 | 101325
0.61038 | 91987.1854 | 101325
0.6105 | 88964.3202 | 101325
0.61062 | 86017.6627 | 101325
0.61075 | 83165.38 | 101325
0.61087 | 80425.0574 | 101325
0.611 | 77813.5899 | 101325
0.61113 | 75347.0781 | 101325
0.61125 | 73040.7288 | 101325
0.61138 | 70908.7614 | 101325
0.6115 | 68964.3202 | 101325
0.61162 | 67219.3934 | 101325
0.61175 | 65684.739 | 101325
0.61187 | 64369.8187 | 101325
0.612 | 63282.7393 | 101325
0.61213 | 62430.2032 | 101325
0.61225 | 61817.4664 | 101325
0.61238 | 61448.3067 | 101325
0.6125 | 61325 | 101325
0.61262 | 61448.3067 | 101325
0.61275 | 61817.4664 | 101325
0.61287 | 62430.2032 | 101325
0.613 | 63282.7393 | 101325
0.61313 | 64369.8187 | 101325
0.61325 | 65684.739 | 101325
0.61338 | 67219.3934 | 101325
0.6135 | 68964.3202 | 101325
0.61362 | 70908.7614 | 101325
0.61375 | 73040.7288 | 101325
0.61387 | 75347.0781 | 101325
0.614 | 77813.5899 | 101325
0.61413 | 80425.0574 | 101325
0.61425 | 83165.38 | 101325
0.61438 | 86017.6627 | 101325
0.6145 | 88964.3202 | 101325
0.61462 | 91987.1854 | 101325
0.61475 | 95067.6214 | 101325
0.61487 | 98186.6362 | 101325
0.615 | 101325 | 101325
0.61513 | 104463.3638 | 101325
0.61525 | 107582.3786 | 101325
0.61538 | 110662.8146 | 101325
0.6155 | 113685.6798 | 101325
0.61562 | 116632.3373 | 101325
0.61575 | 119484.62 | 101325
0.61587 | 122224.9426 | 101325
0.616 | 124836.4101 | 101325
0.61613 | 127302.9219 | 101325
0.61625 | 129609.2712 | 101325
0.61638 | 131741.2386 | 101325
0.6165 | 133685.6798 | 101325
0.61662 | 135430.6066 | 101325
0.61675 | 136965.261 | 101325
0.61687 | 138280.1813 | 101325
0.617 | 139367.2607 | 101325
0.61713 | 140219.7968 | 101325
0.61725 | 140832.5336 | 101325
0.61738 | 141201.6933 | 101325
0.6175 | 141325 | 101325
0.61762 | 141201.6933 | 101325
0.61775 | 140832.5336 | 101325
0.61787 | 140219.7968 | 101325
0.618 | 139367.2607 | 101325
0.61813 | 138280.1813 | 101325
0.61825 | 136965.261 | 101325
0.61838 | 135430.6066 | 101325
0.6185 | 133685.6798 | 101325
0.61862 | 131741.2386 | 101325
0.61875 | 129609.2712 | 101325
0.61887 | 127302.9219 | 101325
0.619 | 124836.4101 | 101325
0.61913 | 122224.9426 | 101325
0.61925 | 119484.62 | 101325
0.61938 | 116632.3373 | 101325
0.6195 | 113685.6798 | 101325
0.61962 | 110662.8146 | 101325
0.61975 | 107582.3786 | 101325
0.61987 | 104463.3638 | 101325
0.62 | 101325 | 101325
0.62013 | 98186.6362 | 98186.6362
0.62025 | 95067.6214 | 95067.6214
0.62038 | 91987.1854 | 91987.1854
0.6205 | 88964.3202 | 88964.3202
0.62062 | 86017.6627 | 86017.6627
0.62075 | 83165.38 | 83165.38
0.62087 | 80425.0574 | 80425.0574
0.621 | 77813.5899 | 77813.5899
0.62113 | 75347.0781 | 75347.0781
0.62125 | 73040.7288 | 73040.7288
0.62138 | 70908.7614 | 70908.7614
0.6215 | 68964.3202 | 68964.3202
0.62162 | 67219.3934 | 67219.3934
0.62175 | 65684.739 | 65684.739
0.62187 | 64369.8187 | 64369.8187
0.622 | 63282.7393 | 63282.7393
0.62213 | 62430.2032 | 62430.2032
0.62225 | 61817.4664 | 61817.4664
0.62238 | 61448.3067 | 61448.3067
0.6225 | 61325 | 61325
0.62262 | 61448.3067 | 61448.3067
0.62275 | 61817.4664 | 61817.4664
0.62287 | 62430.2032 | 62430.2032
0.623 | 63282.7393 | 63282.7393
0.62313 | 64369.8187 | 64369.8187
0.62325 | 65684.739 | 65684.739
0.62338 | 67219.3934 | 67219.3934
0.6235 | 68964.3202 | 68964.3202
0.62362 | 70908.7614 | 70908.7614
0.62375 | 73040.7288 | 73040.7288
0.62387 | 75347.0781 | 75347.0781
0.624 | 77813.5899 | 77813.5899
0.62413 | 80425.0574 | 80425.0574
0.62425 | 83165.38 | 83165.38
0.62438 | 86017.6627 | 86017.6627
0.6245 | 88964.3202 | 88964.3202
0.62462 | 91987.1854 | 91987.1854
0.62475 | 95067.6214 | 95067.6214
0.62487 | 98186.6362 | 98186.6362
0.625 | 101325 | 101325
0.62513 | 104463.3638 | 101325
0.62525 | 107582.3786 | 101325
0.62538 | 110662.8146 | 101325
0.6255 | 113685.6798 | 101325
0.62562 | 116632.3373 | 101325
0.62575 | 119484.62 | 101325
0.62587 | 122224.9426 | 101325
0.626 | 124836.4101 | 101325
0.62613 | 127302.9219 | 101325
0.62625 | 129609.2712 | 101325
0.62638 | 131741.2386 | 101325
0.6265 | 133685.6798 | 101325
0.62662 | 135430.6066 | 101325
0.62675 | 136965.261 | 101325
0.62687 | 138280.1813 | 101325
0.627 | 139367.2607 | 101325
0.62713 | 140219.7968 | 101325
0.62725 | 140832.5336 | 101325
0.62738 | 141201.6933 | 101325
0.6275 | 141325 | 101325
0.62762 | 141201.6933 | 101325
0.62775 | 140832.5336 | 101325
0.62787 | 140219.7968 | 101325
0.628 | 139367.2607 | 101325
0.62813 | 138280.1813 | 101325
0.62825 | 136965.261 | 101325
0.62838 | 135430.6066 | 101325
0.6285 | 133685.6798 | 101325
0.62862 | 131741.2386 | 101325
0.62875 | 129609.2712 | 101325
0.62887 | 127302.9219 | 101325
0.629 | 124836.4101 | 101325
0.62913 | 122224.9426 | 101325
0.62925 | 119484.62 | 101325
0.62938 | 116632.3373 | 101325
0.6295 | 113685.6798 | 101325
0.62962 | 110662.8146 | 101325
0.62975 | 107582.3786 | 101325
0.62987 | 104463.3638 | 101325
0.63 | 101325 | 101325
0.63013 | 98186.6362 | 101325
0.63025 | 95067.6214 | 101325
0.63038 | 91987.1854 | 101325
0.6305 | 88964.3202 | 101325
0.63062 | 86017.6627 | 101325
0.63075 | 83165.38 | 101325
0.63087 | 80425.0574 | 101325
0.631 | 77813.5899 | 101325
0.63113 | 75347.0781 | 101325
0.63125 | 73040.7288 | 101325
0.63138 | 70908.7614 | 101325
0.6315 | 68964.3202 | 101325
0.63162 | 67219.3934 | 101325
0.63175 | 65684.739 | 101325
0.63187 | 64369.8187 | 101325
0.632 | 63282.7393 | 101325
0.63213 | 62430.2032 | 101325
0.63225 | 61817.4664 | 101325
0.63238 | 61448.3067 | 101325
0.6325 | 61325 | 101325
0.63262 | 61448.3067 | 101325
0.63275 | 61817.4664 | 101325
0.63287 | 62430.2032 | 101325
0.633 | 63282.7393 | 101325
0.63313 | 64369.8187 | 101325
0.63325 | 65684.739 | 101325
0.63338 | 67219.3934 | 101325
0.6335 | 68964.3202 | 101325
0.63362 | 70908.7614 | 101325
0.63375 | 73040.7288 | 101325
0.63387 | 75347.0781 | 101325
0.634 | 77813.5899 | 101325
0.63413 | 80425.0574 | 101325
0.63425 | 83165.38 | 101325
0.63438 | 86017.6627 | 101325
0.6345 | 88964.3202 | 101325
0.63462 | 91987.1854 | 101325
0.63475 | 95067.6214 | 101325
0.63487 | 98186.6362 | 101325
0.635 | 101325 | 101325
0.63513 | 104463.3638 | 101325
0.63525 | 107582.3786 | 101325
0.63538 | 110662.8146 | 101325
0.6355 | 113685.6798 | 101325
0.63562 | 116632.3373 | 101325
0.63575 | 119484.62 | 101325
0.63587 | 122224.9426 | 101325
0.636 | 124836.4101 | 101325
0.63613 | 127302.9219 | 101325
0.63625 | 129609.2712 | 101325
0.63638 | 131741.2386 | 101325
0.6365 | 133685.6798 | 101325
0.63662 | 135430.6066 | 101325
0.63675 | 136965.261 | 101325
0.63687 | 138280.1813 | 101325
0.637 | 139367.2607 | 101325
0.63713 | 140219.7968 | 101325
0.63725 | 140832.5336 | 101325
0.63738 | 141201.6933 | 101325
0.6375 | 141325 | 101325
0.63762 | 141201.6933 | 101325
0.63775 | 140832.5336 | 101325
0.63787 | 140219.7968 | 101325
0.638 | 139367.2607 | 101325
0.63813 | 138280.1813 | 101325
0.63825 | 136965.261 | 101325
0.63838 | 135430.6066 | 101325
0.6385 | 133685.6798 | 101325
0.63862 | 131741.2386 | 101325
0.63875 | 129609.2712 | 101325
0.63887 | 127302.9219 | 101325
0.639 | 124836.4101 | 101325
0.63913 | 122224.9426 | 101325
0.63925 | 119484.62 | 101325
0.63938 | 116632.3373 | 101325
0.6395 | 113685.6798 | 101325
0.63962 | 110662.8146 | 101325
0.63975 | 107582.3786 | 101325
0.63987 | 104463.3638 | 101325
0.64 | 101325 | 101325
0.64013 | 98186.6362 | 98186.6362
0.64025 | 95067.6214 | 95067.6214
0.64038 | 91987.1854 | 91987.1854
0.6405 | 88964.3202 | 88964.3202
0.64062 | 86017.6627 | 86017.6627
0.64075 | 83165.38 | 83165.38
0.64087 | 80425.0574 | 80425.0574
0.641 | 77813.5899 | 77813.5899
0.64112 | 75347.0781 | 75347.0781
0.64125 | 73040.7288 | 73040.7288
0.64138 | 70908.7614 | 70908.7614
0.6415 | 68964.3202 | 68964.3202
0.64163 | 67219.3934 | 67219.3934
0.64175 | 65684.739 | 65684.739
0.64187 | 64369.8187 | 64369.8187
0.642 | 63282.7393 | 63282.7393
0.64212 | 62430.2032 | 62430.2032
0.64225 | 61817.4664 | 61817.4664
0.64238 | 61448.3067 | 61448.3067
0.6425 | 61325 | 61325
0.64263 | 61448.3067 | 61448.3067
0.64275 | 61817.4664 | 61817.4664
0.64287 | 62430.2032 | 62430.2032
0.643 | 63282.7393 | 63282.7393
0.64312 | 64369.8187 | 64369.8187
0.64325 | 65684.739 | 65684.739
0.64338 | 67219.3934 | 67219.3934
0.6435 | 68964.3202 | 68964.3202
0.64363 | 70908.7614 | 70908.7614
0.64375 | 73040.7288 | 73040.7288
0.64387 | 75347.0781 | 75347.0781
0.644 | 77813.5899 | 77813.5899
0.64412 | 80425.0574 | 80425.0574
0.64425 | 83165.38 | 83165.38
0.64438 | 86017.6627 | 86017.6627
0.6445 | 88964.3202 | 88964.3202
0.64463 | 91987.1854 | 91987.1854
0.64475 | 95067.6214 | 95067.6214
0.64487 | 98186.6362 | 98186.6362
0.645 | 101325 | 101325
0.64512 | 104463.3638 | 101325
0.64525 | 107582.3786 | 101325
0.64538 | 110662.8146 | 101325
0.6455 | 113685.6798 | 101325
0.64563 | 116632.3373 | 101325
0.64575 | 119484.62 | 101325
0.64587 | 122224.9426 | 101325
0.646 | 124836.4101 | 101325
0.64612 | 127302.9219 | 101325
0.64625 | 129609.2712 | 101325
0.64638 | 131741.2386 | 101325
0.6465 | 133685.6798 | 101325
0.64663 | 135430.6066 | 101325
0.64675 | 136965.261 | 101325
0.64687 | 138280.1813 | 101325
0.647 | 139367.2607 | 101325
0.64712 | 140219.7968 | 101325
0.64725 | 140832.5336 | 101325
0.64738 | 141201.6933 | 101325
0.6475 | 141325 | 101325
0.64763 | 141201.6933 | 101325
0.64775 | 140832.5336 | 101325
0.64787 | 140219.7968 | 101325
0.648 | 139367.2607 | 101325
0.64812 | 138280.1813 | 101325
0.64825 | 136965.261 | 101325
0.64838 | 135430.6066 | 101325
0.6485 | 133685.6798 | 101325
0.64863 | 131741.2386 | 101325
0.64875 | 129609.2712 | 101325
0.64887 | 127302.9219 | 101325
0.649 | 124836.4101 | 101325
0.64912 | 122224.9426 | 101325
0.64925 | 119484.62 | 101325
0.64938 | 116632.3373 | 101325
0.6495 | 113685.6798 | 101325
0.64963 | 110662.8146 | 101325
0.64975 | 107582.3786 | 101325
0.64987 | 104463.3638 | 101325
0.65 | 101325 | 101325
0.65012 | 98186.6362 | 101325
0.65025 | 95067.6214 | 101325
0.65038 | 91987.1854 | 101325
0.6505 | 88964.3202 | 101325
0.65063 | 86017.6627 | 101325
0.65075 | 83165.38 | 101325
0.65087 | 80425.0574 | 101325
0.651 | 77813.5899 | 101325
0.65112 | 75347.0781 | 101325
0.65125 | 73040.7288 | 101325
0.65138 | 70908.7614 | 101325
0.6515 | 68964.3202 | 101325
0.65163 | 67219.3934 | 101325
0.65175 | 65684.739 | 101325
0.65187 | 64369.8187 | 101325
0.652 | 63282.7393 | 101325
0.65212 | 62430.2032 | 101325
0.65225 | 61817.4664 | 101325
0.65238 | 61448.3067 | 101325
0.6525 | 61325 | 101325
0.65263 | 61448.3067 | 101325
0.65275 | 61817.4664 | 101325
0.65287 | 62430.2032 | 101325
0.653 | 63282.7393 | 101325
0.65312 | 64369.8187 | 101325
0.65325 | 65684.739 | 101325
0.65338 | 67219.3934 | 101325
0.6535 | 68964.3202 | 101325
0.65363 | 70908.7614 | 101325
0.65375 | 73040.7288 | 101325
0.65387 | 75347.0781 | 101325
0.654 | 77813.5899 | 101325
0.65412 | 80425.0574 | 101325
0.65425 | 83165.38 | 101325
0.65438 | 86017.6627 | 101325
0.6545 | 88964.3202 | 101325
0.65463 | 91987.1854 | 101325
0.65475 | 95067.6214 | 101325
0.65487 | 98186.6362 | 101325
0.655 | 101325 | 101325
0.65512 | 104463.3638 | 101325
0.65525 | 107582.3786 | 101325
0.65538 | 110662.8146 | 101325
0.6555 | 113685.6798 | 101325
0.65563 | 116632.3373 | 101325
0.65575 | 119484.62 | 101325
0.65587 | 122224.9426 | 101325
0.656 | 124836.4101 | 101325
0.65612 | 127302.9219 | 101325
0.65625 | 129609.2712 | 101325
0.65638 | 131741.2386 | 101325
0.6565 | 133685.6798 | 101325
0.65663 | 135430.6066 | 101325
0.65675 | 136965.261 | 101325
0.65687 | 138280.1813 | 101325
0.657 | 139367.2607 | 101325
0.65712 | 140219.7968 | 101325
0.65725 | 140832.5336 | 101325
0.65738 | 141201.6933 | 101325
0.6575 | 141325 | 101325
0.65763 | 141201.6933 | 101325
0.65775 | 140832.5336 | 101325
0.65787 | 140219.7968 | 101325
0.658 | 139367.2607 | 101325
0.65812 | 138280.1813 | 101325
0.65825 | 136965.261 | 101325
0.65838 | 135430.6066 | 101325
0.6585 | 133685.6798 | 101325
0.65863 | 131741.2386 | 101325
0.65875 | 129609.2712 | 101325
0.65887 | 127302.9219 | 101325
0.659 | 124836.4101 | 101325
0.65912 | 122224.9426 | 101325
0.65925 | 119484.62 | 101325
0.65938 | 116632.3373 | 101325
0.6595 | 113685.6798 | 101325
0.65963 | 110662.8146 | 101325
0.65975 | 107582.3786 | 101325
0.65987 | 104463.3638 | 101325
0.66 | 101325 | 101325
0.66012 | 98186.6362 | 98186.6362
0.66025 | 95067.6214 | 95067.6214
0.66038 | 91987.1854 | 91987.1854
0.6605 | 88964.3202 | 88964.3202
0.66063 | 86017.6627 | 86017.6627
0.66075 | 83165.38 | 83165.38
0.66087 | 80425.0574 | 80425.0574
0.661 | 77813.5899 | 77813.5899
0.66112 | 75347.0781 | 75347.0781
0.66125 | 73040.7288 | 73040.7288
0.66138 | 70908.7614 | 70908.7614
0.6615 | 68964.3202 | 68964.3202
0.66163 | 67219.3934 | 67219.3934
0.66175 | 65684.739 | 65684.739
0.66187 | 64369.8187 | 64369.8187
0.662 | 63282.7393 | 63282.7393
0.66212 | 62430.2032 | 62430.2032
0.66225 | 61817.4664 | 61817.4664
0.66238 | 61448.3067 | 61448.3067
0.6625 | 61325 | 61325
0.66263 | 61448.3067 | 61448.3067
0.66275 | 61817.4664 | 61817.4664
0.66287 | 62430.2032 | 62430.2032
0.663 | 63282.7393 | 63282.7393
0.66312 | 64369.8187 | 64369.8187
0.66325 | 65684.739 | 65684.739
0.66338 | 67219.3934 | 67219.3934
0.6635 | 68964.3202 | 68964.3202
0.66363 | 70908.7614 | 70908.7614
0.66375 | 73040.7288 | 73040.7288
0.66387 | 75347.0781 | 75347.0781
0.664 | 77813.5899 | 77813.5899
0.66412 | 80425.0574 | 80425.0574
0.66425 | 83165.38 | 83165.38
0.66438 | 86017.6627 | 86017.6627
0.6645 | 88964.3202 | 88964.3202
0.66463 | 91987.1854 | 91987.1854
0.66475 | 95067.6214 | 95067.6214
0.66487 | 98186.6362 | 98186.6362
0.665 | 101325 | 101325
0.66512 | 104463.3638 | 101325
0.66525 | 107582.3786 | 101325
0.66538 | 110662.8146 | 101325
0.6655 | 113685.6798 | 101325
0.66563 | 116632.3373 | 101325
0.66575 | 119484.62 | 101325
0.66587 | 122224.9426 | 101325
0.666 | 124836.4101 | 101325
0.66612 | 127302.9219 | 101325
0.66625 | 129609.2712 | 101325
0.66638 | 131741.2386 | 101325
0.6665 | 133685.6798 | 101325
0.66663 | 135430.6066 | 101325
0.66675 | 136965.261 | 101325
0.66687 | 138280.1813 | 101325
0.667 | 139367.2607 | 101325
0.66712 | 140219.7968 | 101325
0.66725 | 140832.5336 | 101325
0.66738 | 141201.6933 | 101325
0.6675 | 141325 | 101325
0.66763 | 141201.6933 | 101325
0.66775 | 140832.5336 | 101325
0.66787 | 140219.7968 | 101325
0.668 | 139367.2607 | 101325
0.66812 | 138280.1813 | 101325
0.66825 | 136965.261 | 101325
0.66838 | 135430.6066 | 101325
0.6685 | 133685.6798 | 101325
0.66863 | 131741.2386 | 101325
0.66875 | 129609.2712 | 101325
0.66887 | 127302.9219 | 101325
0.669 | 124836.4101 | 101325
0.66912 | 122224.9426 | 101325
0.66925 | 119484.62 | 101325
0.66938 | 116632.3373 | 101325
0.6695 | 113685.6798 | 101325
0.66963 | 110662.8146 | 101325
0.66975 | 107582.3786 | 101325
0.66987 | 104463.3638 | 101325
0.67 | 101325 | 101325
0.67012 | 98186.6362 | 101325
0.67025 | 95067.6214 | 101325
0.67038 | 91987.1854 | 101325
0.6705 | 88964.3202 | 101325
0.67063 | 86017.6627 | 101325
0.67075 | 83165.38 | 101325
0.67087 | 80425.0574 | 101325
0.671 | 77813.5899 | 101325
0.67112 | 75347.0781 | 101325
0.67125 | 73040.7288 | 101325
0.67138 | 70908.7614 | 101325
0.6715 | 68964.3202 | 101325
0.67163 | 67219.3934 | 101325
0.67175 | 65684.739 | 101325
0.67188 | 64369.8187 | 101325
0.672 | 63282.7393 | 101325
0.67212 | 62430.2032 | 101325
0.67225 | 61817.4664 | 101325
0.67237 | 61448.3067 | 101325
0.6725 | 61325 | 101325
0.67263 | 61448.3067 | 101325
0.67275 | 61817.4664 | 101325
0.67288 | 62430.2032 | 101325
0.673 | 63282.7393 | 101325
0.67312 | 64369.8187 | 101325
0.67325 | 65684.739 | 101325
0.67337 | 67219.3934 | 101325
0.6735 | 68964.3202 | 101325
0.67363 | 70908.7614 | 101325
0.67375 | 73040.7288 | 101325
0.67388 | 75347.0781 | 101325
0.674 | 77813.5899 | 101325
0.67412 | 80425.0574 | 101325
0.67425 | 83165.38 | 101325
0.67437 | 86017.6627 | 101325
0.6745 | 88964.3202 | 101325
0.67463 | 91987.1854 | 101325
0.67475 | 95067.6214 | 101325
0.67488 | 98186.6362 | 101325
0.675 | 101325 | 101325
0.67512 | 104463.3638 | 101325
0.67525 | 107582.3786 | 101325
0.67537 | 110662.8146 | 101325
0.6755 | 113685.6798 | 101325
0.67563 | 116632.3373 | 101325
0.67575 | 119484.62 | 101325
0.67588 | 122224.9426 | 101325
0.676 | 124836.4101 | 101325
0.67612 | 127302.9219 | 101325
0.67625 | 129609.2712 | 101325
0.67637 | 131741.2386 | 101325
0.6765 | 133685.6798 | 101325
0.67663 | 135430.6066 | 101325
0.67675 | 136965.261 | 101325
0.67688 | 138280.1813 | 101325
0.677 | 139367.2607 | 101325
0.67712 | 140219.7968 | 101325
0.67725 | 140832.5336 | 101325
0.67737 | 141201.6933 | 101325
0.6775 | 141325 | 101325
0.67763 | 141201.6933 | 101325
0.67775 | 140832.5336 | 101325
0.67788 | 140219.7968 | 101325
0.678 | 139367.2607 | 101325
0.67812 | 138280.1813 | 101325
0.67825 | 136965.261 | 101325
0.67837 | 135430.6066 | 101325
0.6785 | 133685.6798 | 101325
0.67863 | 131741.2386 | 101325
0.67875 | 129609.2712 | 101325
0.67888 | 127302.9219 | 101325
0.679 | 124836.4101 | 101325
0.67912 | 122224.9426 | 101325
0.67925 | 119484.62 | 101325
0.67937 | 116632.3373 | 101325
0.6795 | 113685.6798 | 101325
0.67963 | 110662.8146 | 101325
0.67975 | 107582.3786 | 101325
0.67988 | 104463.3638 | 101325
0.68 | 101325 | 101325
0.68012 | 98186.6362 | 98186.6362
0.68025 | 95067.6214 | 95067.6214
0.68037 | 91987.1854 | 91987.1854
0.6805 | 88964.3202 | 88964.3202
0.68063 | 86017.6627 | 86017.6627
0.68075 | 83165.38 | 83165.38
0.68088 | 80425.0574 | 80425.0574
0.681 | 77813.5899 | 77813.5899
0.68112 | 75347.0781 | 75347.0781
0.68125 | 73040.7288 | 73040.7288
0.68137 | 70908.7614 | 70908.7614
0.6815 | 68964.3202 | 68964.3202
0.68163 | 67219.3934 | 67219.3934
0.68175 | 65684.739 | 65684.739
0.68188 | 64369.8187 | 64369.8187
0.682 | 63282.7393 | 63282.7393
0.68212 | 62430.2032 | 62430.2032
0.68225 | 61817.4664 | 61817.4664
0.68237 | 61448.3067 | 61448.3067
0.6825 | 61325 | 61325
0.68263 | 61448.3067 | 61448.3067
0.68275 | 61817.4664 | 61817.4664
0.68288 | 62430.2032 | 62430.2032
0.683 | 63282.7393 | 63282.7393
0.68312 | 64369.8187 | 64369.8187
0.68325 | 65684.739 | 65684.739
0.68337 | 67219.3934 | 67219.3934
0.6835 | 68964.3202 | 68964.3202
0.68363 | 70908.7614 | 70908.7614
0.68375 | 73040.7288 | 73040.7288
0.68388 | 75347.0781 | 75347.0781
0.684 | 77813.5899 | 77813.5899
0.68412 | 80425.0574 | 80425.0574
0.68425 | 83165.38 | 83165.38
0.68437 | 86017.6627 | 86017.6627
0.6845 | 88964.3202 | 88964.3202
0.68463 | 91987.1854 | 91987.1854
0.68475 | 95067.6214 | 95067.6214
0.68488 | 98186.6362 | 98186.6362
0.685 | 101325 | 101325
0.68512 | 104463.3638 | 101325
0.68525 | 107582.3786 | 101325
0.68537 | 110662.8146 | 101325
0.6855 | 113685.6798 | 101325
0.68563 | 116632.3373 | 101325
0.68575 | 119484.62 | 101325
0.68588 | 122224.9426 | 101325
0.686 | 124836.4101 | 101325
0.68612 | 127302.9219 | 101325
0.68625 | 129609.2712 | 101325
0.68637 | 131741.2386 | 101325
0.6865 | 133685.6798 | 101325
0.68663 | 135430.6066 | 101325
0.68675 | 136965.261 | 101325
0.68688 | 138280.1813 | 101325
0.687 | 139367.2607 | 101325
0.68712 | 140219.7968 | 101325
0.68725 | 140832.5336 | 101325
0.68737 | 141201.6933 | 101325
0.6875 | 141325 | 101325
0.68763 | 141201.6933 | 101325
0.68775 | 140832.5336 | 101325
0.68788 | 140219.7968 | 101325
0.688 | 139367.2607 | 101325
0.68812 | 138280.1813 | 101325
0.68825 | 136965.261 | 101325
0.68837 | 135430.6066 | 101325
0.6885 | 133685.6798 | 101325
0.68863 | 131741.2386 | 101325
0.68875 | 129609.2712 | 101325
0.68888 | 127302.9219 | 101325
0.689 | 124836.4101 | 101325
0.68912 | 122224.9426 | 101325
0.68925 | 119484.62 | 101325
0.68937 | 116632.3373 | 101325
0.6895 | 113685.6798 | 101325
0.68963 | 110662.8146 | 101325
0.68975 | 107582.3786 | 101325
0.68988 | 104463.3638 | 101325
0.69 | 101325 | 101325
0.69012 | 98186.6362 | 101325
0.69025 | 95067.6214 | 101325
0.69037 | 91987.1854 | 101325
0.6905 | 88964.3202 | 101325
0.69063 | 86017.6627 | 101325
0.69075 | 83165.38 | 101325
0.69088 | 80425.0574 | 101325
0.691 | 77813.5899 | 101325
0.69112 | 75347.0781 | 101325
0.69125 | 73040.7288 | 101325
0.69137 | 70908.7614 | 101325
0.6915 | 68964.3202 | 101325
0.69163 | 67219.3934 | 101325
0.69175 | 65684.739 | 101325
0.69188 | 64369.8187 | 101325
0.692 | 63282.7393 | 101325
0.69212 | 62430.2032 | 101325
0.69225 | 61817.4664 | 101325
0.69237 | 61448.3067 | 101325
0.6925 | 61325 | 101325
0.69263 | 61448.3067 | 101325
0.69275 | 61817.4664 | 101325
0.69288 | 62430.2032 | 101325
0.693 | 63282.7393 | 101325
0.69312 | 64369.8187 | 101325
0.69325 | 65684.739 | 101325
0.69337 | 67219.3934 | 101325
0.6935 | 68964.3202 | 101325
0.69363 | 70908.7614 | 101325
0.69375 | 73040.7288 | 101325
0.69388 | 75347.0781 | 101325
0.694 | 77813.5899 | 101325
0.69412 | 80425.0574 | 101325
0.69425 | 83165.38 | 101325
0.69437 | 86017.6627 | 101325
0.6945 | 88964.3202 | 101325
0.69463 | 91987.1854 | 101325
0.69475 | 95067.6214 | 101325
0.69488 | 98186.6362 | 101325
0.695 | 101325 | 101325
0.69512 | 104463.3638 | 101325
0.69525 | 107582.3786 | 101325
0.69537 | 110662.8146 | 101325
0.6955 | 113685.6798 | 101325
0.69563 | 116632.3373 | 101325
0.69575 | 119484.62 | 101325
0.69588 | 122224.9426 | 101325
0.696 | 124836.4101 | 101325
0.69612 | 127302.9219 | 101325
0.69625 | 129609.2712 | 101325
0.69637 | 131741.2386 | 101325
0.6965 | 133685.6798 | 101325
0.69663 | 135430.6066 | 101325
0.69675 | 136965.261 | 101325
0.69688 | 138280.1813 | 101325
0.697 | 139367.2607 | 101325
0.69712 | 140219.7968 | 101325
0.69725 | 140832.5336 | 101325
0.69737 | 141201.6933 | 101325
0.6975 | 141325 | 101325
0.69763 | 141201.6933 | 101325
0.69775 | 140832.5336 | 101325
0.69788 | 140219.7968 | 101325
0.698 | 139367.2607 | 101325
0.69812 | 138280.1813 | 101325
0.69825 | 136965.261 | 101325
0.69837 | 135430.6066 | 101325
0.6985 | 133685.6798 | 101325
0.69863 | 131741.2386 | 101325
0.69875 | 129609.2712 | 101325
0.69888 | 127302.9219 | 101325
0.699 | 124836.4101 | 101325
0.69912 | 122224.9426 | 101325
0.69925 | 119484.62 | 101325
0.69937 | 116632.3373 | 101325
0.6995 | 113685.6798 | 101325
0.69963 | 110662.8146 | 101325
0.69975 | 107582.3786 | 101325
0.69988 | 104463.3638 | 101325
0.7 | 101325 | 101325
0.70012 | 98186.6362 | 98186.6362
0.70025 | 95067.6214 | 95067.6214
0.70037 | 91987.1854 | 91987.1854
0.7005 | 88964.3202 | 88964.3202
0.70063 | 86017.6627 | 86017.6627
0.70075 | 83165.38 | 83165.38
0.70088 | 80425.0574 | 80425.0574
0.701 | 77813.5899 | 77813.5899
0.70112 | 75347.0781 | 75347.0781
0.70125 | 73040.7288 | 73040.7288
0.70137 | 70908.7614 | 70908.7614
0.7015 | 68964.3202 | 68964.3202
0.70163 | 67219.3934 | 67219.3934
0.70175 | 65684.739 | 65684.739
0.70188 | 64369.8187 | 64369.8187
0.702 | 63282.7393 | 63282.7393
0.70212 | 62430.2032 | 62430.2032
0.70225 | 61817.4664 | 61817.4664
0.70237 | 61448.3067 | 61448.3067
0.7025 | 61325 | 61325
0.70263 | 61448.3067 | 61448.3067
0.70275 | 61817.4664 | 61817.4664
0.70288 | 62430.2032 | 62430.2032
0.703 | 63282.7393 | 63282.7393
0.70312 | 64369.8187 | 64369.8187
0.70325 | 65684.739 | 65684.739
0.70337 | 67219.3934 | 67219.3934
0.7035 | 68964.3202 | 68964.3202
0.70362 | 70908.7614 | 70908.7614
0.70375 | 73040.7288 | 73040.7288
0.70388 | 75347.0781 | 75347.0781
0.704 | 77813.5899 | 77813.5899
0.70413 | 80425.0574 | 80425.0574
0.70425 | 83165.38 | 83165.38
0.70437 | 86017.6627 | 86017.6627
0.7045 | 88964.3202 | 88964.3202
0.70462 | 91987.1854 | 91987.1854
0.70475 | 95067.6214 | 95067.6214
0.70488 | 98186.6362 | 98186.6362
0.705 | 101325 | 101325
0.70513 | 104463.3638 | 101325
0.70525 | 107582.3786 | 101325
0.70537 | 110662.8146 | 101325
0.7055 | 113685.6798 | 101325
0.70562 | 116632.3373 | 101325
0.70575 | 119484.62 | 101325
0.70588 | 122224.9426 | 101325
0.706 | 124836.4101 | 101325
0.70613 | 127302.9219 | 101325
0.70625 | 129609.2712 | 101325
0.70637 | 131741.2386 | 101325
0.7065 | 133685.6798 | 101325
0.70662 | 135430.6066 | 101325
0.70675 | 136965.261 | 101325
0.70688 | 138280.1813 | 101325
0.707 | 139367.2607 | 101325
0.70713 | 140219.7968 | 101325
0.70725 | 140832.5336 | 101325
0.70737 | 141201.6933 | 101325
0.7075 | 141325 | 101325
0.70762 | 141201.6933 | 101325
0.70775 | 140832.5336 | 101325
0.70788 | 140219.7968 | 101325
0.708 | 139367.2607 | 101325
0.70813 | 138280.1813 | 101325
0.70825 | 136965.261 | 101325
0.70837 | 135430.6066 | 101325
0.7085 | 133685.6798 | 101325
0.70862 | 131741.2386 | 101325
0.70875 | 129609.2712 | 101325
0.70888 | 127302.9219 | 101325
0.709 | 124836.4101 | 101325
0.70913 | 122224.9426 | 101325
0.70925 | 119484.62 | 101325
0.70937 | 116632.3373 | 101325
0.7095 | 113685.6798 | 101325
0.70962 | 110662.8146 | 101325
0.70975 | 107582.3786 | 101325
0.70988 | 104463.3638 | 101325
0.71 | 101325 | 101325
0.71013 | 98186.6362 | 101325
0.71025 | 95067.6214 | 101325
0.71037 | 91987.1854 | 101325
0.7105 | 88964.3202 | 101325
0.71062 | 86017.6627 | 101325
0.71075 | 83165.38 | 101325
0.71088 | 80425.0574 | 101325
0.711 | 77813.5899 | 101325
0.71113 | 75347.0781 | 101325
0.71125 | 73040.7288 | 101325
0.71137 | 70908.7614 | 101325
0.7115 | 68964.3202 | 101325
0.71162 | 67219.3934 | 101325
0.71175 | 65684.739 | 101325
0.71188 | 64369.8187 | 101325
0.712 | 63282.7393 | 101325
0.71213 | 62430.2032 | 101325
0.71225 | 61817.4664 | 101325
0.71237 | 61448.3067 | 101325
0.7125 | 61325 | 101325
0.71262 | 61448.3067 | 101325
0.71275 | 61817.4664 | 101325
0.71288 | 62430.2032 | 101325
0.713 | 63282.7393 | 101325
0.71313 | 64369.8187 | 101325
0.71325 | 65684.739 | 101325
0.71337 | 67219.3934 | 101325
0.7135 | 68964.3202 | 101325
0.71362 | 70908.7614 | 101325
0.71375 | 73040.7288 | 101325
0.71388 | 75347.0781 | 101325
0.714 | 77813.5899 | 101325
0.71413 | 80425.0574 | 101325
0.71425 | 83165.38 | 101325
0.71437 | 86017.6627 | 101325
0.7145 | 88964.3202 | 101325
0.71462 | 91987.1854 | 101325
0.71475 | 95067.6214 | 101325
0.71488 | 98186.6362 | 101325
0.715 | 101325 | 101325
0.71513 | 104463.3638 | 101325
0.71525 | 107582.3786 | 101325
0.71537 | 110662.8146 | 101325
0.7155 | 113685.6798 | 101325
0.71562 | 116632.3373 | 101325
0.71575 | 119484.62 | 101325
0.71588 | 122224.9426 | 101325
0.716 | 124836.4101 | 101325
0.71613 | 127302.9219 | 101325
0.71625 | 129609.2712 | 101325
0.71637 | 131741.2386 | 101325
0.7165 | 133685.6798 | 101325
0.71662 | 135430.6066 | 101325
0.71675 | 136965.261 | 101325
0.71688 | 138280.1813 | 101325
0.717 | 139367.2607 | 101325
0.71713 | 140219.7968 | 101325
0.71725 | 140832.5336 | 101325
0.71737 | 141201.6933 | 101325
0.7175 | 141325 | 101325
0.71762 | 141201.6933 | 101325
0.71775 | 140832.5336 | 101325
0.71788 | 140219.7968 | 101325
0.718 | 139367.2607 | 101325
0.71813 | 138280.1813 | 101325
0.71825 | 136965.261 | 101325
0.71837 | 135430.6066 | 101325
0.7185 | 133685.6798 | 101325
0.71862 | 131741.2386 | 101325
0.71875 | 129609.2712 | 101325
0.71888 | 127302.9219 | 101325
0.719 | 124836.4101 | 101325
0.71913 | 122224.9426 | 101325
0.71925 | 119484.62 | 101325
0.71937 | 116632.3373 | 101325
0.7195 | 113685.6798 | 101325
0.71962 | 110662.8146 | 101325
0.71975 | 107582.3786 | 101325
0.71988 | 104463.3638 | 101325
0.72 | 101325 | 101325
0.72013 | 98186.6362 | 98186.6362
0.72025 | 95067.6214 | 95067.6214
0.72037 | 91987.1854 | 91987.1854
0.7205 | 88964.3202 | 88964.3202
0.72062 | 86017.6627 | 86017.6627
0.72075 | 83165.38 | 83165.38
0.72088 | 80425.0574 | 80425.0574
0.721 | 77813.5899 | 77813.5899
0.72113 | 75347.0781 | 75347.0781
0.72125 | 73040.7288 | 73040.7288
0.72137 | 70908.7614 | 70908.7614
0.7215 | 68964.3202 | 68964.3202
0.72162 | 67219.3934 | 67219.3934
0.72175 | 65684.739 | 65684.739
0.72188 | 64369.8187 | 64369.8187
0.722 | 63282.7393 | 63282.7393
0.72213 | 62430.2032 | 62430.2032
0.72225 | 61817.4664 | 61817.4664
0.72237 | 61448.3067 | 61448.3067
0.7225 | 61325 | 61325
0.72262 | 61448.3067 | 61448.3067
0.72275 | 61817.4664 | 61817.4664
0.72288 | 62430.2032 | 62430.2032
0.723 | 63282.7393 | 63282.7393
0.72313 | 64369.8187 | 64369.8187
0.72325 | 65684.739 | 65684.739
0.72337 | 67219.3934 | 67219.3934
0.7235 | 68964.3202 | 68964.3202
0.72362 | 70908.7614 | 70908.7614
0.72375 | 73040.7288 | 73040.7288
0.72388 | 75347.0781 | 75347.0781
0.724 | 77813.5899 | 77813.5899
0.72413 | 80425.0574 | 80425.0574
0.72425 | 83165.38 | 83165.38
0.72437 | 86017.6627 | 86017.6627
0.7245 | 88964.3202 | 88964.3202
0.72462 | 91987.1854 | 91987.1854
0.72475 | 95067.6214 | 95067.6214
0.72488 | 98186.6362 | 98186.6362
0.725 | 101325 | 101325
0.72513 | 104463.3638 | 101325
0.72525 | 107582.3786 | 101325
0.72537 | 110662.8146 | 101325
0.7255 | 113685.6798 | 101325
0.72562 | 116632.3373 | 101325
0.72575 | 119484.62 | 101325
0.72588 | 122224.9426 | 101325
0.726 | 124836.4101 | 101325
0.72613 | 127302.9219 | 101325
0.72625 | 129609.2712 | 101325
0.72637 | 131741.2386 | 101325
0.7265 | 133685.6798 | 101325
0.72662 | 135430.6066 | 101325
0.72675 | 136965.261 | 101325
0.72688 | 138280.1813 | 101325
0.727 | 139367.2607 | 101325
0.72713 | 140219.7968 | 101325
0.72725 | 140832.5336 | 101325
0.72737 | 141201.6933 | 101325
0.7275 | 141325 | 101325
0.72762 | 141201.6933 | 101325
0.72775 | 140832.5336 | 101325
0.72788 | 140219.7968 | 101325
0.728 | 139367.2607 | 101325
0.72813 | 138280.1813 | 101325
0.72825 | 136965.261 | 101325
0.72837 | 135430.6066 | 101325
0.7285 | 133685.6798 | 101325
0.72862 | 131741.2386 | 101325
0.72875 | 129609.2712 | 101325
0.72888 | 127302.9219 | 101325
0.729 | 124836.4101 | 101325
0.72913 | 122224.9426 | 101325
0.72925 | 119484.62 | 101325
0.72937 | 116632.3373 | 101325
0.7295 | 113685.6798 | 101325
0.72962 | 110662.8146 | 101325
0.72975 | 107582.3786 | 101325
0.72988 | 104463.3638 | 101325
0.73 | 101325 | 101325
0.73013 | 98186.6362 | 101325
0.73025 | 95067.6214 | 101325
0.73037 | 91987.1854 | 101325
0.7305 | 88964.3202 | 101325
0.73062 | 86017.6627 | 101325
0.73075 | 83165.38 | 101325
0.73088 | 80425.0574 | 101325
0.731 | 77813.5899 | 101325
0.73113 | 75347.0781 | 101325
0.73125 | 73040.7288 | 101325
0.73137 | 70908.7614 | 101325
0.7315 | 68964.3202 | 101325
0.73162 | 67219.3934 | 101325
0.73175 | 65684.739 | 101325
0.73188 | 64369.8187 | 101325
0.732 | 63282.7393 | 101325
0.73213 | 62430.2032 | 101325
0.73225 | 61817.4664 | 101325
0.73237 | 61448.3067 | 101325
0.7325 | 61325 | 101325
0.73262 | 61448.3067 | 101325
0.73275 | 61817.4664 | 101325
0.73288 | 62430.2032 | 101325
0.733 | 63282.7393 | 101325
0.73313 | 64369.8187 | 101325
0.73325 | 65684.739 | 101325
0.73337 | 67219.3934 | 101325
0.7335 | 68964.3202 | 101325
0.73362 | 70908.7614 | 101325
0.73375 | 73040.7288 | 101325
0.73388 | 75347.0781 | 101325
0.734 | 77813.5899 | 101325
0.73413 | 80425.0574 | 101325
0.73425 | 83165.38 | 101325
0.73438 | 86017.6627 | 101325
0.7345 | 88964.3202 | 101325
0.73462 | 91987.1854 | 101325
0.73475 | 95067.6214 | 101325
0.73487 | 98186.6362 | 101325
0.735 | 101325 | 101325
0.73513 | 104463.3638 | 101325
0.73525 | 107582.3786 | 101325
0.73538 | 110662.8146 | 101325
0.7355 | 113685.6798 | 101325
0.73562 | 116632.3373 | 101325
0.73575 | 119484.62 | 101325
0.73587 | 122224.9426 | 101325
0.736 | 124836.4101 | 101325
0.73613 | 127302.9219 | 101325
0.73625 | 129609.2712 | 101325
0.73638 | 131741.2386 | 101325
0.7365 | 133685.6798 | 101325
0.73662 | 135430.6066 | 101325
0.73675 | 136965.261 | 101325
0.73687 | 138280.1813 | 101325
0.737 | 139367.2607 | 101325
0.73713 | 140219.7968 | 101325
0.73725 | 140832.5336 | 101325
0.73738 | 141201.6933 | 101325
0.7375 | 141325 | 101325
0.73762 | 141201.6933 | 101325
0.73775 | 140832.5336 | 101325
0.73787 | 140219.7968 | 101325
0.738 | 139367.2607 | 101325
0.73813 | 138280.1813 | 101325
0.73825 | 136965.261 | 101325
0.73838 | 135430.6066 | 101325
0.7385 | 133685.6798 | 101325
0.73862 | 131741.2386 | 101325
0.73875 | 129609.2712 | 101325
0.73887 | 127302.9219 | 101325
0.739 | 124836.4101 | 101325
0.73913 | 122224.9426 | 101325
0.73925 | 119484.62 | 101325
0.73938 | 116632.3373 | 101325
0.7395 | 113685.6798 | 101325
0.73962 | 110662.8146 | 101325
0.73975 | 107582.3786 | 101325
0.73987 | 104463.3638 | 101325
0.74 | 101325 | 101325
0.74013 | 98186.6362 | 98186.6362
0.74025 | 95067.6214 | 95067.6214
0.74038 | 91987.1854 | 91987.1854
0.7405 | 88964.3202 | 88964.3202
0.74062 | 86017.6627 | 86017.6627
0.74075 | 83165.38 | 83165.38
0.74087 | 80425.0574 | 80425.0574
0.741 | 77813.5899 | 77813.5899
0.74113 | 75347.0781 | 75347.0781
0.74125 | 73040.7288 | 73040.7288
0.74138 | 70908.7614 | 70908.7614
0.7415 | 68964.3202 | 68964.3202
0.74162 | 67219.3934 | 67219.3934
0.74175 | 65684.739 | 65684.739
0.74187 | 64369.8187 | 64369.8187
0.742 | 63282.7393 | 63282.7393
0.74213 | 62430.2032 | 62430.2032
0.74225 | 61817.4664 | 61817.4664
0.74238 | 61448.3067 | 61448.3067
0.7425 | 61325 | 61325
0.74262 | 61448.3067 | 61448.3067
0.74275 | 61817.4664 | 61817.4664
0.74287 | 62430.2032 | 62430.2032
0.743 | 63282.7393 | 63282.7393
0.74313 | 64369.8187 | 64369.8187
0.74325 | 65684.739 | 65684.739
0.74338 | 67219.3934 | 67219.3934
0.7435 | 68964.3202 | 68964.3202
0.74362 | 70908.7614 | 70908.7614
0.74375 | 73040.7288 | 73040.7288
0.74387 | 75347.0781 | 75347.0781
0.744 | 77813.5899 | 77813.5899
0.74413 | 80425.0574 | 80425.0574
0.74425 | 83165.38 | 83165.38
0.74438 | 86017.6627 | 86017.6627
0.7445 | 88964.3202 | 88964.3202
0.74462 | 91987.1854 | 91987.1854
0.74475 | 95067.6214 | 95067.6214
0.74487 | 98186.6362 | 98186.6362
0.745 | 101325 | 101325
0.74513 | 104463.3638 | 101325
0.74525 | 107582.3786 | 101325
0.74538 | 110662.8146 | 101325
0.7455 | 113685.6798 | 101325
0.74562 | 116632.3373 | 101325
0.74575 | 119484.62 | 101325
0.74587 | 122224.9426 | 101325
0.746 | 124836.4101 | 101325
0.74613 | 127302.9219 | 101325
0.74625 | 129609.2712 | 101325
0.74638 | 131741.2386 | 101325
0.7465 | 133685.6798 | 101325
0.74662 | 135430.6066 | 101325
0.74675 | 136965.261 | 101325
0.74687 | 138280.1813 | 101325
0.747 | 139367.2607 | 101325
0.74713 | 140219.7968 | 101325
0.74725 | 140832.5336 | 101325
0.74738 | 141201.6933 | 101325
0.7475 | 141325 | 101325
0.74762 | 141201.6933 | 101325
0.74775 | 140832.5336 | 101325
0.74787 | 140219.7968 | 101325
0.748 | 139367.2607 | 101325
0.74813 | 138280.1813 | 101325
0.74825 | 136965.261 | 101325
0.74838 | 135430.6066 | 101325
0.7485 | 133685.6798 | 101325
0.74862 | 131741.2386 | 101325
0.74875 | 129609.2712 | 101325
0.74887 | 127302.9219 | 101325
0.749 | 124836.4101 | 101325
0.74913 | 122224.9426 | 101325
0.74925 | 119484.62 | 101325
0.74938 | 116632.3373 | 101325
0.7495 | 113685.6798 | 101325
0.74962 | 110662.8146 | 101325
0.74975 | 107582.3786 | 101325
0.74987 | 104463.3638 | 101325
0.75 | 101325 | 101325
0.75013 | 98186.6362 | 101325
0.75025 | 95067.6214 | 101325
0.75038 | 91987.1854 | 101325
0.7505 | 88964.3202 | 101325
0.75062 | 86017.6627 | 101325
0.75075 | 83165.38 | 101325
0.75087 | 80425.0574 | 101325
0.751 | 77813.5899 | 101325
0.75113 | 75347.0781 | 101325
0.75125 | 73040.7288 | 101325
0.75138 | 70908.7614 | 101325
0.7515 | 68964.3202 | 101325
0.75162 | 67219.3934 | 101325
0.75175 | 65684.739 | 101325
0.75187 | 64369.8187 | 101325
0.752 | 63282.7393 | 101325
0.75213 | 62430.2032 | 101325
0.75225 | 61817.4664 | 101325
0.75238 | 61448.3067 | 101325
0.7525 | 61325 | 101325
0.75262 | 61448.3067 | 101325
0.75275 | 61817.4664 | 101325
0.75287 | 62430.2032 | 101325
0.753 | 63282.7393 | 101325
0.75313 | 64369.8187 | 101325
0.75325 | 65684.739 | 101325
0.75338 | 67219.3934 | 101325
0.7535 | 68964.3202 | 101325
0.75362 | 70908.7614 | 101325
0.75375 | 73040.7288 | 101325
0.75387 | 75347.0781 | 101325
0.754 | 77813.5899 | 101325
0.75413 | 80425.0574 | 101325
0.75425 | 83165.38 | 101325
0.75438 | 86017.6627 | 101325
0.7545 | 88964.3202 | 101325
0.75462 | 91987.1854 | 101325
0.75475 | 95067.6214 | 101325
0.75487 | 98186.6362 | 101325
0.755 | 101325 | 101325
0.75513 | 104463.3638 | 101325
0.75525 | 107582.3786 | 101325
0.75538 | 110662.8146 | 101325
0.7555 | 113685.6798 | 101325
0.75562 | 116632.3373 | 101325
0.75575 | 119484.62 | 101325
0.75587 | 122224.9426 | 101325
0.756 | 124836.4101 | 101325
0.75613 | 127302.9219 | 101325
0.75625 | 129609.2712 | 101325
0.75638 | 131741.2386 | 101325
0.7565 | 133685.6798 | 101325
0.75662 | 135430.6066 | 101325
0.75675 | 136965.261 | 101325
0.75687 | 138280.1813 | 101325
0.757 | 139367.2607 | 101325
0.75713 | 140219.7968 | 101325
0.75725 | 140832.5336 | 101325
0.75738 | 141201.6933 | 101325
0.7575 | 141325 | 101325
0.75762 | 141201.6933 | 101325
0.75775 | 140832.5336 | 101325
0.75787 | 140219.7968 | 101325
0.758 | 139367.2607 | 101325
0.75813 | 138280.1813 | 101325
0.75825 | 136965.261 | 101325
0.75838 | 135430.6066 | 101325
0.7585 | 133685.6798 | 101325
0.75862 | 131741.2386 | 101325
0.75875 | 129609.2712 | 101325
0.75887 | 127302.9219 | 101325
0.759 | 124836.4101 | 101325
0.75913 | 122224.9426 | 101325
0.75925 | 119484.62 | 101325
0.75938 | 116632.3373 | 101325
0.7595 | 113685.6798 | 101325
0.75962 | 110662.8146 | 101325
0.75975 | 107582.3786 | 101325
0.75987 | 104463.3638 | 101325
0.76 | 101325 | 101325
0.76013 | 98186.6362 | 98186.6362
0.76025 | 95067.6214 | 95067.6214
0.76038 | 91987.1854 | 91987.1854
0.7605 | 88964.3202 | 88964.3202
0.76062 | 86017.6627 | 86017.6627
0.76075 | 83165.38 | 83165.38
0.76087 | 80425.0574 | 80425.0574
0.761 | 77813.5899 | 77813.5899
0.76113 | 75347.0781 | 75347.0781
0.76125 | 73040.7288 | 73040.7288
0.76138 | 70908.7614 | 70908.7614
0.7615 | 68964.3202 | 68964.3202
0.76162 | 67219.3934 | 67219.3934
0.76175 | 65684.739 | 65684.739
0.76187 | 64369.8187 | 64369.8187
0.762 | 63282.7393 | 63282.7393
0.76213 | 62430.2032 | 62430.2032
0.76225 | 61817.4664 | 61817.4664
0.76238 | 61448.3067 | 61448.3067
0.7625 | 61325 | 61325
0.76262 | 61448.3067 | 61448.3067
0.76275 | 61817.4664 | 61817.4664
0.76287 | 62430.2032 | 62430.2032
0.763 | 63282.7393 | 63282.7393
0.76313 | 64369.8187 | 64369.8187
0.76325 | 65684.739 | 65684.739
0.76338 | 67219.3934 | 67219.3934
0.7635 | 68964.3202 | 68964.3202
0.76362 | 70908.7614 | 70908.7614
0.76375 | 73040.7288 | 73040.7288
0.76387 | 75347.0781 | 75347.0781
0.764 | 77813.5899 | 77813.5899
0.76413 | 80425.0574 | 80425.0574
0.76425 | 83165.38 | 83165.38
0.76438 | 86017.6627 | 86017.6627
0.7645 | 88964.3202 | 88964.3202
0.76462 | 91987.1854 | 91987.1854
0.76475 | 95067.6214 | 95067.6214
0.76487 | 98186.6362 | 98186.6362
0.765 | 101325 | 101325
0.76513 | 104463.3638 | 101325
0.76525 | 107582.3786 | 101325
0.76538 | 110662.8146 | 101325
0.7655 | 113685.6798 | 101325
0.76562 | 116632.3373 | 101325
0.76575 | 119484.62 | 101325
0.76587 | 122224.9426 | 101325
0.766 | 124836.4101 | 101325
0.76612 | 127302.9219 | 101325
0.76625 | 129609.2712 | 101325
0.76638 | 131741.2386 | 101325
0.7665 | 133685.6798 | 101325
0.76663 | 135430.6066 | 101325
0.76675 | 136965.261 | 101325
0.76687 | 138280.1813 | 101325
0.767 | 139367.2607 | 101325
0.76712 | 140219.7968 | 101325
0.76725 | 140832.5336 | 101325
0.76738 | 141201.6933 | 101325
0.7675 | 141325 | 101325
0.76763 | 141201.6933 | 101325
0.76775 | 140832.5336 | 101325
0.76787 | 140219.7968 | 101325
0.768 | 139367.2607 | 101325
0.76812 | 138280.1813 | 101325
0.76825 | 136965.261 | 101325
0.76838 | 135430.6066 | 101325
0.7685 | 133685.6798 | 101325
0.76863 | 131741.2386 | 101325
0.76875 | 129609.2712 | 101325
0.76887 | 127302.9219 | 101325
0.769 | 124836.4101 | 101325
0.76912 | 122224.9426 | 101325
0.76925 | 119484.62 | 101325
0.76938 | 116632.3373 | 101325
0.7695 | 113685.6798 | 101325
0.76963 | 110662.8146 | 101325
0.76975 | 107582.3786 | 101325
0.76987 | 104463.3638 | 101325
0.77 | 101325 | 101325
0.77012 | 98186.6362 | 101325
0.77025 | 95067.6214 | 101325
0.77038 | 91987.1854 | 101325
0.7705 | 88964.3202 | 101325
0.77063 | 86017.6627 | 101325
0.77075 | 83165.38 | 101325
0.77087 | 80425.0574 | 101325
0.771 | 77813.5899 | 101325
0.77112 | 75347.0781 | 101325
0.77125 | 73040.7288 | 101325
0.77138 | 70908.7614 | 101325
0.7715 | 68964.3202 | 101325
0.77163 | 67219.3934 | 101325
0.77175 | 65684.739 | 101325
0.77187 | 64369.8187 | 101325
0.772 | 63282.7393 | 101325
0.77212 | 62430.2032 | 101325
0.77225 | 61817.4664 | 101325
0.77238 | 61448.3067 | 101325
0.7725 | 61325 | 101325
0.77263 | 61448.3067 | 101325
0.77275 | 61817.4664 | 101325
0.77287 | 62430.2032 | 101325
0.773 | 63282.7393 | 101325
0.77312 | 64369.8187 | 101325
0.77325 | 65684.739 | 101325
0.77338 | 67219.3934 | 101325
0.7735 | 68964.3202 | 101325
0.77363 | 70908.7614 | 101325
0.77375 | 73040.7288 | 101325
0.77387 | 75347.0781 | 101325
0.774 | 77813.5899 | 101325
0.77412 | 80425.0574 | 101325
0.77425 | 83165.38 | 101325
0.77438 | 86017.6627 | 101325
0.7745 | 88964.3202 | 101325
0.77463 | 91987.1854 | 101325
0.77475 | 95067.6214 | 101325
0.77487 | 98186.6362 | 101325
0.775 | 101325 | 101325
0.77512 | 104463.3638 | 101325
0.77525 | 107582.3786 | 101325
0.77538 | 110662.8146 | 101325
0.7755 | 113685.6798 | 101325
0.77563 | 116632.3373 | 101325
0.77575 | 119484.62 | 101325
0.77587 | 122224.9426 | 101325
0.776 | 124836.4101 | 101325
0.77612 | 127302.9219 | 101325
0.77625 | 129609.2712 | 101325
0.77638 | 131741.2386 | 101325
0.7765 | 133685.6798 | 101325
0.77663 | 135430.6066 | 101325
0.77675 | 136965.261 | 101325
0.77687 | 138280.1813 | 101325
0.777 | 139367.2607 | 101325
0.77712 | 140219.7968 | 101325
0.77725 | 140832.5336 | 101325
0.77738 | 141201.6933 | 101325
0.7775 | 141325 | 101325
0.77763 | 141201.6933 | 101325
0.77775 | 140832.5336 | 101325
0.77787 | 140219.7968 | 101325
0.778 | 139367.2607 | 101325
0.77812 | 138280.1813 | 101325
0.77825 | 136965.261 | 101325
0.77838 | 135430.6066 | 101325
0.7785 | 133685.6798 | 101325
0.77863 | 131741.2386 | 101325
0.77875 | 129609.2712 | 101325
0.77887 | 127302.9219 | 101325
0.779 | 124836.4101 | 101325
0.77912 | 122224.9426 | 101325
0.77925 | 119484.62 | 101325
0.77938 | 116632.3373 | 101325
0.7795 | 113685.6798 | 101325
0.77963 | 110662.8146 | 101325
0.77975 | 107582.3786 | 101325
0.77987 | 104463.3638 | 101325
0.78 | 101325 | 101325
0.78012 | 98186.6362 | 98186.6362
0.78025 | 95067.6214 | 95067.6214
0.78038 | 91987.1854 | 91987.1854
0.7805 | 88964.3202 | 88964.3202
0.78063 | 86017.6627 | 86017.6627
0.78075 | 83165.38 | 83165.38
0.78087 | 80425.0574 | 80425.0574
0.781 | 77813.5899 | 77813.5899
0.78112 | 75347.0781 | 75347.0781
0.78125 | 73040.7288 | 73040.7288
0.78138 | 70908.7614 | 70908.7614
0.7815 | 68964.3202 | 68964.3202
0.78163 | 67219.3934 | 67219.3934
0.78175 | 65684.739 | 65684.739
0.78187 | 64369.8187 | 64369.8187
0.782 | 63282.7393 | 63282.7393
0.78212 | 62430.2032 | 62430.2032
0.78225 | 61817.4664 | 61817.4664
0.78238 | 61448.3067 | 61448.3067
0.7825 | 61325 | 61325
0.78263 | 61448.3067 | 61448.3067
0.78275 | 61817.4664 | 61817.4664
0.78287 | 62430.2032 | 62430.2032
0.783 | 63282.7393 | 63282.7393
0.78312 | 64369.8187 | 64369.8187
0.78325 | 65684.739 | 65684.739
0.78338 | 67219.3934 | 67219.3934
0.7835 | 68964.3202 | 68964.3202
0.78363 | 70908.7614 | 70908.7614
0.78375 | 73040.7288 | 73040.7288
0.78387 | 75347.0781 | 75347.0781
0.784 | 77813.5899 | 77813.5899
0.78412 | 80425.0574 | 80425.0574
0.78425 | 83165.38 | 83165.38
0.78438 | 86017.6627 | 86017.6627
0.7845 | 88964.3202 | 88964.3202
0.78463 | 91987.1854 | 91987.1854
0.78475 | 95067.6214 | 95067.6214
0.78487 | 98186.6362 | 98186.6362
0.785 | 101325 | 101325
0.78512 | 104463.3638 | 101325
0.78525 | 107582.3786 | 101325
0.78538 | 110662.8146 | 101325
0.7855 | 113685.6798 | 101325
0.78563 | 116632.3373 | 101325
0.78575 | 119484.62 | 101325
0.78587 | 122224.9426 | 101325
0.786 | 124836.4101 | 101325
0.78612 | 127302.9219 | 101325
0.78625 | 129609.2712 | 101325
0.78638 | 131741.2386 | 101325
0.7865 | 133685.6798 | 101325
0.78663 | 135430.6066 | 101325
0.78675 | 136965.261 | 101325
0.78687 | 138280.1813 | 101325
0.787 | 139367.2607 | 101325
0.78712 | 140219.7968 | 101325
0.78725 | 140832.5336 | 101325
0.78738 | 141201.6933 | 101325
0.7875 | 141325 | 101325
0.78763 | 141201.6933 | 101325
0.78775 | 140832.5336 | 101325
0.78787 | 140219.7968 | 101325
0.788 | 139367.2607 | 101325
0.78812 | 138280.1813 | 101325
0.78825 | 136965.261 | 101325
0.78838 | 135430.6066 | 101325
0.7885 | 133685.6798 | 101325
0.78863 | 131741.2386 | 101325
0.78875 | 129609.2712 | 101325
0.78887 | 127302.9219 | 101325
0.789 | 124836.4101 | 101325
0.78912 | 122224.9426 | 101325
0.78925 | 119484.62 | 101325
0.78938 | 116632.3373 | 101325
0.7895 | 113685.6798 | 101325
0.78963 | 110662.8146 | 101325
0.78975 | 107582.3786 | 101325
0.78987 | 104463.3638 | 101325
0.79 | 101325 | 101325
0.79012 | 98186.6362 | 101325
0.79025 | 95067.6214 | 101325
0.79038 | 91987.1854 | 101325
0.7905 | 88964.3202 | 101325
0.79063 | 86017.6627 | 101325
0.79075 | 83165.38 | 101325
0.79087 | 80425.0574 | 101325
0.791 | 77813.5899 | 101325
0.79112 | 75347.0781 | 101325
0.79125 | 73040.7288 | 101325
0.79138 | 70908.7614 | 101325
0.7915 | 68964.3202 | 101325
0.79163 | 67219.3934 | 101325
0.79175 | 65684.739 | 101325
0.79187 | 64369.8187 | 101325
0.792 | 63282.7393 | 101325
0.79212 | 62430.2032 | 101325
0.79225 | 61817.4664 | 101325
0.79238 | 61448.3067 | 101325
0.7925 | 61325 | 101325
0.79263 | 61448.3067 | 101325
0.79275 | 61817.4664 | 101325
0.79287 | 62430.2032 | 101325
0.793 | 63282.7393 | 101325
0.79312 | 64369.8187 | 101325
0.79325 | 65684.739 | 101325
0.79338 | 67219.3934 | 101325
0.7935 | 68964.3202 | 101325
0.79363 | 70908.7614 | 101325
0.79375 | 73040.7288 | 101325
0.79387 | 75347.0781 | 101325
0.794 | 77813.5899 | 101325
0.79412 | 80425.0574 | 101325
0.79425 | 83165.38 | 101325
0.79438 | 86017.6627 | 101325
0.7945 | 88964.3202 | 101325
0.79463 | 91987.1854 | 101325
0.79475 | 95067.6214 | 101325
0.79487 | 98186.6362 | 101325
0.795 | 101325 | 101325
0.79512 | 104463.3638 | 101325
0.79525 | 107582.3786 | 101325
0.79538 | 110662.8146 | 101325
0.7955 | 113685.6798 | 101325
0.79563 | 116632.3373 | 101325
0.79575 | 119484.62 | 101325
0.79587 | 122224.9426 | 101325
0.796 | 124836.4101 | 101325
0.79612 | 127302.9219 | 101325
0.79625 | 129609.2712 | 101325
0.79638 | 131741.2386 | 101325
0.7965 | 133685.6798 | 101325
0.79663 | 135430.6066 | 101325
0.79675 | 136965.261 | 101325
0.79688 | 138280.1813 | 101325
0.797 | 139367.2607 | 101325
0.79712 | 140219.7968 | 101325
0.79725 | 140832.5336 | 101325
0.79737 | 141201.6933 | 101325
0.7975 | 141325 | 101325
0.79763 | 141201.6933 | 101325
0.79775 | 140832.5336 | 101325
0.79788 | 140219.7968 | 101325
0.798 | 139367.2607 | 101325
0.79812 | 138280.1813 | 101325
0.79825 | 136965.261 | 101325
0.79837 | 135430.6066 | 101325
0.7985 | 133685.6798 | 101325
0.79863 | 131741.2386 | 101325
0.79875 | 129609.2712 | 101325
0.79888 | 127302.9219 | 101325
0.799 | 124836.4101 | 101325
0.79912 | 122224.9426 | 101325
0.79925 | 119484.62 | 101325
0.79937 | 116632.3373 | 101325
0.7995 | 113685.6798 | 101325
0.79963 | 110662.8146 | 101325
0.79975 | 107582.3786 | 101325
0.79988 | 104463.3638 | 101325
0.8 | 101325 | 101325
0.80012 | 98186.6362 | 98186.6362
0.80025 | 95067.6214 | 95067.6214
0.80037 | 91987.1854 | 91987.1854
0.8005 | 88964.3202 | 88964.3202
0.80063 | 86017.6627 | 86017.6627
0.80075 | 83165.38 | 83165.38
0.80088 | 80425.0574 | 80425.0574
0.801 | 77813.5899 | 77813.5899
0.80112 | 75347.0781 | 75347.0781
0.80125 | 73040.7288 | 73040.7288
0.80137 | 70908.7614 | 70908.7614
0.8015 | 68964.3202 | 68964.3202
0.80163 | 67219.3934 | 67219.3934
0.80175 | 65684.739 | 65684.739
0.80188 | 64369.8187 | 64369.8187
0.802 | 63282.7393 | 63282.7393
0.80212 | 62430.2032 | 62430.2032
0.80225 | 61817.4664 | 61817.4664
0.80237 | 61448.3067 | 61448.3067
0.8025 | 61325 | 61325
0.80263 | 61448.3067 | 61448.3067
0.80275 | 61817.4664 | 61817.4664
0.80288 | 62430.2032 | 62430.2032
0.803 | 63282.7393 | 63282.7393
0.80312 | 64369.8187 | 64369.8187
0.80325 | 65684.739 | 65684.739
0.80337 | 67219.3934 | 67219.3934
0.8035 | 68964.3202 | 68964.3202
0.80363 | 70908.7614 | 70908.7614
0.80375 | 73040.7288 | 73040.7288
0.80388 | 75347.0781 | 75347.0781
0.804 | 77813.5899 | 77813.5899
0.80412 | 80425.0574 | 80425.0574
0.80425 | 83165.38 | 83165.38
0.80437 | 86017.6627 | 86017.6627
0.8045 | 88964.3202 | 88964.3202
0.80463 | 91987.1854 | 91987.1854
0.80475 | 95067.6214 | 95067.6214
0.80488 | 98186.6362 | 98186.6362
0.805 | 101325 | 101325
0.80512 | 104463.3638 | 101325
0.80525 | 107582.3786 | 101325
0.80537 | 110662.8146 | 101325
0.8055 | 113685.6798 | 101325
0.80563 | 116632.3373 | 101325
0.80575 | 119484.62 | 101325
0.80588 | 122224.9426 | 101325
0.806 | 124836.4101 | 101325
0.80612 | 127302.9219 | 101325
0.80625 | 129609.2712 | 101325
0.80637 | 131741.2386 | 101325
0.8065 | 133685.6798 | 101325
0.80663 | 135430.6066 | 101325
0.80675 | 136965.261 | 101325
0.80688 | 138280.1813 | 101325
0.807 | 139367.2607 | 101325
0.80712 | 140219.7968 | 101325
0.80725 | 140832.5336 | 101325
0.80737 | 141201.6933 | 101325
0.8075 | 141325 | 101325
0.80763 | 141201.6933 | 101325
0.80775 | 140832.5336 | 101325
0.80788 | 140219.7968 | 101325
0.808 | 139367.2607 | 101325
0.80812 | 138280.1813 | 101325
0.80825 | 136965.261 | 101325
0.80837 | 135430.6066 | 101325
0.8085 | 133685.6798 | 101325
0.80863 | 131741.2386 | 101325
0.80875 | 129609.2712 | 101325
0.80888 | 127302.9219 | 101325
0.809 | 124836.4101 | 101325
0.80912 | 122224.9426 | 101325
0.80925 | 119484.62 | 101325
0.80937 | 116632.3373 | 101325
0.8095 | 113685.6798 | 101325
0.80963 | 110662.8146 | 101325
0.80975 | 107582.3786 | 101325
0.80988 | 104463.3638 | 101325
0.81 | 101325 | 101325
0.81012 | 98186.6362 | 101325
0.81025 | 95067.6214 | 101325
0.81037 | 91987.1854 | 101325
0.8105 | 88964.3202 | 101325
0.81063 | 86017.6627 | 101325
0.81075 | 83165.38 | 101325
0.81088 | 80425.0574 | 101325
0.811 | 77813.5899 | 101325
0.81112 | 75347.0781 | 101325
0.81125 | 73040.7288 | 101325
0.81137 | 70908.7614 | 101325
0.8115 | 68964.3202 | 101325
0.81163 | 67219.3934 | 101325
0.81175 | 65684.739 | 101325
0.81188 | 64369.8187 | 101325
0.812 | 63282.7393 | 101325
0.81212 | 62430.2032 | 101325
0.81225 | 61817.4664 | 101325
0.81237 | 61448.3067 | 101325
0.8125 | 61325 | 101325
0.81263 | 61448.3067 | 101325
0.81275 | 61817.4664 | 101325
0.81288 | 62430.2032 | 101325
0.813 | 63282.7393 | 101325
0.81312 | 64369.8187 | 101325
0.81325 | 65684.739 | 101325
0.81337 | 67219.3934 | 101325
0.8135 | 68964.3202 | 101325
0.81363 | 70908.7614 | 101325
0.81375 | 73040.7288 | 101325
0.81388 | 75347.0781 | 101325
0.814 | 77813.5899 | 101325
0.81412 | 80425.0574 | 101325
0.81425 | 83165.38 | 101325
0.81437 | 86017.6627 | 101325
0.8145 | 88964.3202 | 101325
0.81463 | 91987.1854 | 101325
0.81475 | 95067.6214 | 101325
0.81488 | 98186.6362 | 101325
0.815 | 101325 | 101325
0.81512 | 104463.3638 | 101325
0.81525 | 107582.3786 | 101325
0.81537 | 110662.8146 | 101325
0.8155 | 113685.6798 | 101325
0.81563 | 116632.3373 | 101325
0.81575 | 119484.62 | 101325
0.81588 | 122224.9426 | 101325
0.816 | 124836.4101 | 101325
0.81612 | 127302.9219 | 101325
0.81625 | 129609.2712 | 101325
0.81637 | 131741.2386 | 101325
0.8165 | 133685.6798 | 101325
0.81663 | 135430.6066 | 101325
0.81675 | 136965.261 | 101325
0.81688 | 138280.1813 | 101325
0.817 | 139367.2607 | 101325
0.81712 | 140219.7968 | 101325
0.81725 | 140832.5336 | 101325
0.81737 | 141201.6933 | 101325
0.8175 | 141325 | 101325
0.81763 | 141201.6933 | 101325
0.81775 | 140832.5336 | 101325
0.81788 | 140219.7968 | 101325
0.818 | 139367.2607 | 101325
0.81812 | 138280.1813 | 101325
0.81825 | 136965.261 | 101325
0.81837 | 135430.6066 | 101325
0.8185 | 133685.6798 | 101325
0.81863 | 131741.2386 | 101325
0.81875 | 129609.2712 | 101325
0.81888 | 127302.9219 | 101325
0.819 | 124836.4101 | 101325
0.81912 | 122224.9426 | 101325
0.81925 | 119484.62 | 101325
0.81937 | 116632.3373 | 101325
0.8195 | 113685.6798 | 101325
0.81963 | 110662.8146 | 101325
0.81975 | 107582.3786 | 101325
0.81988 | 104463.3638 | 101325
0.82 | 101325 | 101325
0.82012 | 98186.6362 | 98186.6362
0.82025 | 95067.6214 | 95067.6214
0.82037 | 91987.1854 | 91987.1854
0.8205 | 88964.3202 | 88964.3202
0.82063 | 86017.6627 | 86017.6627
0.82075 | 83165.38 | 83165.38
0.82088 | 80425.0574 | 80425.0574
0.821 | 77813.5899 | 77813.5899
0.82112 | 75347.0781 | 75347.0781
0.82125 | 73040.7288 | 73040.7288
0.82137 | 70908.7614 | 70908.7614
0.8215 | 68964.3202 | 68964.3202
0.82163 | 67219.3934 | 67219.3934
0.82175 | 65684.739 | 65684.739
0.82188 | 64369.8187 | 64369.8187
0.822 | 63282.7393 | 63282.7393
0.82212 | 62430.2032 | 62430.2032
0.82225 | 61817.4664 | 61817.4664
0.82237 | 61448.3067 | 61448.3067
0.8225 | 61325 | 61325
0.82263 | 61448.3067 | 61448.3067
0.82275 | 61817.4664 | 61817.4664
0.82288 | 62430.2032 | 62430.2032
0.823 | 63282.7393 | 63282.7393
0.82312 | 64369.8187 | 64369.8187
0.82325 | 65684.739 | 65684.739
0.82337 | 67219.3934 | 67219.3934
0.8235 | 68964.3202 | 68964.3202
0.82363 | 70908.7614 | 70908.7614
0.82375 | 73040.7288 | 73040.7288
0.82388 | 75347.0781 | 75347.0781
0.824 | 77813.5899 | 77813.5899
0.82412 | 80425.0574 | 80425.0574
0.82425 | 83165.38 | 83165.38
0.82437 | 86017.6627 | 86017.6627
0.8245 | 88964.3202 | 88964.3202
0.82463 | 91987.1854 | 91987.1854
0.82475 | 95067.6214 | 95067.6214
0.82488 | 98186.6362 | 98186.6362
0.825 | 101325 | 101325
0.82512 | 104463.3638 | 101325
0.82525 | 107582.3786 | 101325
0.82537 | 110662.8146 | 101325
0.8255 | 113685.6798 | 101325
0.82563 | 116632.3373 | 101325
0.82575 | 119484.62 | 101325
0.82588 | 122224.9426 | 101325
0.826 | 124836.4101 | 101325
0.82612 | 127302.9219 | 101325
0.82625 | 129609.2712 | 101325
0.82637 | 131741.2386 | 101325
0.8265 | 133685.6798 | 101325
0.82663 | 135430.6066 | 101325
0.82675 | 136965.261 | 101325
0.82688 | 138280.1813 | 101325
0.827 | 139367.2607 | 101325
0.82712 | 140219.7968 | 101325
0.82725 | 140832.5336 | 101325
0.82737 | 141201.6933 | 101325
0.8275 | 141325 | 101325
0.82763 | 141201.6933 | 101325
0.82775 | 140832.5336 | 101325
0.82788 | 140219.7968 | 101325
0.828 | 139367.2607 | 101325
0.82812 | 138280.1813 | 101325
0.82825 | 136965.261 | 101325
0.82837 | 135430.6066 | 101325
0.8285 | 133685.6798 | 101325
0.82862 | 131741.2386 | 101325
0.82875 | 129609.2712 | 101325
0.82888 | 127302.9219 | 101325
0.829 | 124836.4101 | 101325
0.82913 | 122224.9426 | 101325
0.82925 | 119484.62 | 101325
0.82937 | 116632.3373 | 101325
0.8295 | 113685.6798 | 101325
0.82962 | 110662.8146 | 101325
0.82975 | 107582.3786 | 101325
0.82988 | 104463.3638 | 101325
0.83 | 101325 | 101325
0.83013 | 98186.6362 | 101325
0.83025 | 95067.6214 | 101325
0.83037 | 91987.1854 | 101325
0.8305 | 88964.3202 | 101325
0.83062 | 86017.6627 | 101325
0.83075 | 83165.38 | 101325
0.83088 | 80425.0574 | 101325
0.831 | 77813.5899 | 101325
0.83113 | 75347.0781 | 101325
0.83125 | 73040.7288 | 101325
0.83137 | 70908.7614 | 101325
0.8315 | 68964.3202 | 101325
0.83162 | 67219.3934 | 101325
0.83175 | 65684.739 | 101325
0.83188 | 64369.8187 | 101325
0.832 | 63282.7393 | 101325
0.83213 | 62430.2032 | 101325
0.83225 | 61817.4664 | 101325
0.83237 | 61448.3067 | 101325
0.8325 | 61325 | 101325
0.83262 | 61448.3067 | 101325
0.83275 | 61817.4664 | 101325
0.83288 | 62430.2032 | 101325
0.833 | 63282.7393 | 101325
0.83313 | 64369.8187 | 101325
0.83325 | 65684.739 | 101325
0.83337 | 67219.3934 | 101325
0.8335 | 68964.3202 | 101325
0.83362 | 70908.7614 | 101325
0.83375 | 73040.7288 | 101325
0.83388 | 75347.0781 | 101325
0.834 | 77813.5899 | 101325
0.83413 | 80425.0574 | 101325
0.83425 | 83165.38 | 101325
0.83437 | 86017.6627 | 101325
0.8345 | 88964.3202 | 101325
0.83462 | 91987.1854 | 101325
0.83475 | 95067.6214 | 101325
0.83488 | 98186.6362 | 101325
0.835 | 101325 | 101325
0.83513 | 104463.3638 | 101325
0.83525 | 107582.3786 | 101325
0.83537 | 110662.8146 | 101325
0.8355 | 113685.6798 | 101325
0.83562 | 116632.3373 | 101325
0.83575 | 119484.62 | 101325
0.83588 | 122224.9426 | 101325
0.836 | 124836.4101 | 101325
0.83613 | 127302.9219 | 101325
0.83625 | 129609.2712 | 101325
0.83637 | 131741.2386 | 101325
0.8365 | 133685.6798 | 101325
0.83662 | 135430.6066 | 101325
0.83675 | 136965.261 | 101325
0.83688 | 138280.1813 | 101325
0.837 | 139367.2607 | 101325
0.83713 | 140219.7968 | 101325
0.83725 | 140832.5336 | 101325
0.83737 | 141201.6933 | 101325
0.8375 | 141325 | 101325
0.83762 | 141201.6933 | 101325
0.83775 | 140832.5336 | 101325
0.83788 | 140219.7968 | 101325
0.838 | 139367.2607 | 101325
0.83813 | 138280.1813 | 101325
0.83825 | 136965.261 | 101325
0.83837 | 135430.6066 | 101325
0.8385 | 133685.6798 | 101325
0.83862 | 131741.2386 | 101325
0.83875 | 129609.2712 | 101325
0.83888 | 127302.9219 | 101325
0.839 | 124836.4101 | 101325
0.83913 | 122224.9426 | 101325
0.83925 | 119484.62 | 101325
0.83937 | 116632.3373 | 101325
0.8395 | 113685.6798 | 101325
0.83962 | 110662.8146 | 101325
0.83975 | 107582.3786 | 101325
0.83988 | 104463.3638 | 101325
0.84 | 101325 | 101325
0.84013 | 98186.6362 | 98186.6362
0.84025 | 95067.6214 | 95067.6214
0.84037 | 91987.1854 | 91987.1854
0.8405 | 88964.3202 | 88964.3202
0.84062 | 86017.6627 | 86017.6627
0.84075 | 83165.38 | 83165.38
0.84088 | 80425.0574 | 80425.0574
0.841 | 77813.5899 | 77813.5899
0.84113 | 75347.0781 | 75347.0781
0.84125 | 73040.7288 | 73040.7288
0.84137 | 70908.7614 | 70908.7614
0.8415 | 68964.3202 | 68964.3202
0.84162 | 67219.3934 | 67219.3934
0.84175 | 65684.739 | 65684.739
0.84188 | 64369.8187 | 64369.8187
0.842 | 63282.7393 | 63282.7393
0.84213 | 62430.2032 | 62430.2032
0.84225 | 61817.4664 | 61817.4664
0.84237 | 61448.3067 | 61448.3067
0.8425 | 61325 | 61325
0.84262 | 61448.3067 | 61448.3067
0.84275 | 61817.4664 | 61817.4664
0.84288 | 62430.2032 | 62430.2032
0.843 | 63282.7393 | 63282.7393
0.84313 | 64369.8187 | 64369.8187
0.84325 | 65684.739 | 65684.739
0.84337 | 67219.3934 | 67219.3934
0.8435 | 68964.3202 | 68964.3202
0.84362 | 70908.7614 | 70908.7614
0.84375 | 73040.7288 | 73040.7288
0.84388 | 75347.0781 | 75347.0781
0.844 | 77813.5899 | 77813.5899
0.84413 | 80425.0574 | 80425.0574
0.84425 | 83165.38 | 83165.38
0.84437 | 86017.6627 | 86017.6627
0.8445 | 88964.3202 | 88964.3202
0.84462 | 91987.1854 | 91987.1854
0.84475 | 95067.6214 | 95067.6214
0.84488 | 98186.6362 | 98186.6362
0.845 | 101325 | 101325
0.84513 | 104463.3638 | 101325
0.84525 | 107582.3786 | 101325
0.84537 | 110662.8146 | 101325
0.8455 | 113685.6798 | 101325
0.84562 | 116632.3373 | 101325
0.84575 | 119484.62 | 101325
0.84588 | 122224.9426 | 101325
0.846 | 124836.4101 | 101325
0.84613 | 127302.9219 | 101325
0.84625 | 129609.2712 | 101325
0.84637 | 131741.2386 | 101325
0.8465 | 133685.6798 | 101325
0.84662 | 135430.6066 | 101325
0.84675 | 136965.261 | 101325
0.84688 | 138280.1813 | 101325
0.847 | 139367.2607 | 101325
0.84713 | 140219.7968 | 101325
0.84725 | 140832.5336 | 101325
0.84737 | 141201.6933 | 101325
0.8475 | 141325 | 101325
0.84762 | 141201.6933 | 101325
0.84775 | 140832.5336 | 101325
0.84788 | 140219.7968 | 101325
0.848 | 139367.2607 | 101325
0.84813 | 138280.1813 | 101325
0.84825 | 136965.261 | 101325
0.84837 | 135430.6066 | 101325
0.8485 | 133685.6798 | 101325
0.84862 | 131741.2386 | 101325
0.84875 | 129609.2712 | 101325
0.84888 | 127302.9219 | 101325
0.849 | 124836.4101 | 101325
0.84913 | 122224.9426 | 101325
0.84925 | 119484.62 | 101325
0.84937 | 116632.3373 | 101325
0.8495 | 113685.6798 | 101325
0.84962 | 110662.8146 | 101325
0.84975 | 107582.3786 | 101325
0.84988 | 104463.3638 | 101325
0.85 | 101325 | 101325
0.85013 | 98186.6362 | 101325
0.85025 | 95067.6214 | 101325
0.85037 | 91987.1854 | 101325
0.8505 | 88964.3202 | 101325
0.85062 | 86017.6627 | 101325
0.85075 | 83165.38 | 101325
0.85088 | 80425.0574 | 101325
0.851 | 77813.5899 | 101325
0.85113 | 75347.0781 | 101325
0.85125 | 73040.7288 | 101325
0.85137 | 70908.7614 | 101325
0.8515 | 68964.3202 | 101325
0.85162 | 67219.3934 | 101325
0.85175 | 65684.739 | 101325
0.85188 | 64369.8187 | 101325
0.852 | 63282.7393 | 101325
0.85213 | 62430.2032 | 101325
0.85225 | 61817.4664 | 101325
0.85237 | 61448.3067 | 101325
0.8525 | 61325 | 101325
0.85262 | 61448.3067 | 101325
0.85275 | 61817.4664 | 101325
0.85288 | 62430.2032 | 101325
0.853 | 63282.7393 | 101325
0.85313 | 64369.8187 | 101325
0.85325 | 65684.739 | 101325
0.85337 | 67219.3934 | 101325
0.8535 | 68964.3202 | 101325
0.85362 | 70908.7614 | 101325
0.85375 | 73040.7288 | 101325
0.85388 | 75347.0781 | 101325
0.854 | 77813.5899 | 101325
0.85413 | 80425.0574 | 101325
0.85425 | 83165.38 | 101325
0.85437 | 86017.6627 | 101325
0.8545 | 88964.3202 | 101325
0.85462 | 91987.1854 | 101325
0.85475 | 95067.6214 | 101325
0.85488 | 98186.6362 | 101325
0.855 | 101325 | 101325
0.85513 | 104463.3638 | 101325
0.85525 | 107582.3786 | 101325
0.85537 | 110662.8146 | 101325
0.8555 | 113685.6798 | 101325
0.85562 | 116632.3373 | 101325
0.85575 | 119484.62 | 101325
0.85588 | 122224.9426 | 101325
0.856 | 124836.4101 | 101325
0.85613 | 127302.9219 | 101325
0.85625 | 129609.2712 | 101325
0.85637 | 131741.2386 | 101325
0.8565 | 133685.6798 | 101325
0.85662 | 135430.6066 | 101325
0.85675 | 136965.261 | 101325
0.85688 | 138280.1813 | 101325
0.857 | 139367.2607 | 101325
0.85713 | 140219.7968 | 101325
0.85725 | 140832.5336 | 101325
0.85737 | 141201.6933 | 101325
0.8575 | 141325 | 101325
0.85762 | 141201.6933 | 101325
0.85775 | 140832.5336 | 101325
0.85788 | 140219.7968 | 101325
0.858 | 139367.2607 | 101325
0.85813 | 138280.1813 | 101325
0.85825 | 136965.261 | 101325
0.85837 | 135430.6066 | 101325
0.8585 | 133685.6798 | 101325
0.85862 | 131741.2386 | 101325
0.85875 | 129609.2712 | 101325
0.85888 | 127302.9219 | 101325
0.859 | 124836.4101 | 101325
0.85913 | 122224.9426 | 101325
0.85925 | 119484.62 | 101325
0.85938 | 116632.3373 | 101325
0.8595 | 113685.6798 | 101325
0.85962 | 110662.8146 | 101325
0.85975 | 107582.3786 | 101325
0.85987 | 104463.3638 | 101325
0.86 | 101325 | 101325
0.86013 | 98186.6362 | 98186.6362
0.86025 | 95067.6214 | 95067.6214
0.86038 | 91987.1854 | 91987.1854
0.8605 | 88964.3202 | 88964.3202
0.86062 | 86017.6627 | 86017.6627
0.86075 | 83165.38 | 83165.38
0.86087 | 80425.0574 | 80425.0574
0.861 | 77813.5899 | 77813.5899
0.86113 | 75347.0781 | 75347.0781
0.86125 | 73040.7288 | 73040.7288
0.86138 | 70908.7614 | 70908.7614
0.8615 | 68964.3202 | 68964.3202
0.86162 | 67219.3934 | 67219.3934
0.86175 | 65684.739 | 65684.739
0.86187 | 64369.8187 | 64369.8187
0.862 | 63282.7393 | 63282.7393
0.86213 | 62430.2032 | 62430.2032
0.86225 | 61817.4664 | 61817.4664
0.86238 | 61448.3067 | 61448.3067
0.8625 | 61325 | 61325
0.86262 | 61448.3067 | 61448.3067
0.86275 | 61817.4664 | 61817.4664
0.86287 | 62430.2032 | 62430.2032
0.863 | 63282.7393 | 63282.7393
0.86313 | 64369.8187 | 64369.8187
0.86325 | 65684.739 | 65684.739
0.86338 | 67219.3934 | 67219.3934
0.8635 | 68964.3202 | 68964.3202
0.86362 | 70908.7614 | 70908.7614
0.86375 | 73040.7288 | 73040.7288
0.86387 | 75347.0781 | 75347.0781
0.864 | 77813.5899 | 77813.5899
0.86413 | 80425.0574 | 80425.0574
0.86425 | 83165.38 | 83165.38
0.86438 | 86017.6627 | 86017.6627
0.8645 | 88964.3202 | 88964.3202
0.86462 | 91987.1854 | 91987.1854
0.86475 | 95067.6214 | 95067.6214
0.86487 | 98186.6362 | 98186.6362
0.865 | 101325 | 101325
0.86513 | 104463.3638 | 101325
0.86525 | 107582.3786 | 101325
0.86538 | 110662.8146 | 101325
0.8655 | 113685.6798 | 101325
0.86562 | 116632.3373 | 101325
0.86575 | 119484.62 | 101325
0.86587 | 122224.9426 | 101325
0.866 | 124836.4101 | 101325
0.86613 | 127302.9219 | 101325
0.86625 | 129609.2712 | 101325
0.86638 | 131741.2386 | 101325
0.8665 | 133685.6798 | 101325
0.86662 | 135430.6066 | 101325
0.86675 | 136965.261 | 101325
0.86687 | 138280.1813 | 101325
0.867 | 139367.2607 | 101325
0.86713 | 140219.7968 | 101325
0.86725 | 140832.5336 | 101325
0.86738 | 141201.6933 | 101325
0.8675 | 141325 | 101325
0.86762 | 141201.6933 | 101325
0.86775 | 140832.5336 | 101325
0.86787 | 140219.7968 | 101325
0.868 | 139367.2607 | 101325
0.86813 | 138280.1813 | 101325
0.86825 | 136965.261 | 101325
0.86838 | 135430.6066 | 101325
0.8685 | 133685.6798 | 101325
0.86862 | 131741.2386 | 101325
0.86875 | 129609.2712 | 101325
0.86887 | 127302.9219 | 101325
0.869 | 124836.4101 | 101325
0.86913 | 122224.9426 | 101325
0.86925 | 119484.62 | 101325
0.86938 | 116632.3373 | 101325
0.8695 | 113685.6798 | 101325
0.86962 | 110662.8146 | 101325
0.86975 | 107582.3786 | 101325
0.86987 | 104463.3638 | 101325
0.87 | 101325 | 101325
0.87013 | 98186.6362 | 101325
0.87025 | 95067.6214 | 101325
0.87038 | 91987.1854 | 101325
0.8705 | 88964.3202 | 101325
0.87062 | 86017.6627 | 101325
0.87075 | 83165.38 | 101325
0.87087 | 80425.0574 | 101325
0.871 | 77813.5899 | 101325
0.87113 | 75347.0781 | 101325
0.87125 | 73040.7288 | 101325
0.87138 | 70908.7614 | 101325
0.8715 | 68964.3202 | 101325
0.87162 | 67219.3934 | 101325
0.87175 | 65684.739 | 101325
0.87187 | 64369.8187 | 101325
0.872 | 63282.7393 | 101325
0.87213 | 62430.2032 | 101325
0.87225 | 61817.4664 | 101325
0.87238 | 61448.3067 | 101325
0.8725 | 61325 | 101325
0.87262 | 61448.3067 | 101325
0.87275 | 61817.4664 | 101325
0.87287 | 62430.2032 | 101325
0.873 | 63282.7393 | 101325
0.87313 | 64369.8187 | 101325
0.87325 | 65684.739 | 101325
0.87338 | 67219.3934 | 101325
0.8735 | 68964.3202 | 101325
0.87362 | 70908.7614 | 101325
0.87375 | 73040.7288 | 101325
0.87387 | 75347.0781 | 101325
0.874 | 77813.5899 | 101325
0.87413 | 80425.0574 | 101325
0.87425 | 83165.38 | 101325
0.87438 | 86017.6627 | 101325
0.8745 | 88964.3202 | 101325
0.87462 | 91987.1854 | 101325
0.87475 | 95067.6214 | 101325
0.87487 | 98186.6362 | 101325
0.875 | 101325 | 101325
0.87513 | 104463.3638 | 101325
0.87525 | 107582.3786 | 101325
0.87538 | 110662.8146 | 101325
0.8755 | 113685.6798 | 101325
0.87562 | 116632.3373 | 101325
0.87575 | 119484.62 | 101325
0.87587 | 122224.9426 | 101325
0.876 | 124836.4101 | 101325
0.87613 | 127302.9219 | 101325
0.87625 | 129609.2712 | 101325
0.87638 | 131741.2386 | 101325
0.8765 | 133685.6798 | 101325
0.87662 | 135430.6066 | 101325
0.87675 | 136965.261 | 101325
0.87687 | 138280.1813 | 101325
0.877 | 139367.2607 | 101325
0.87713 | 140219.7968 | 101325
0.87725 | 140832.5336 | 101325
0.87738 | 141201.6933 | 101325
0.8775 | 141325 | 101325
0.87762 | 141201.6933 | 101325
0.87775 | 140832.5336 | 101325
0.87787 | 140219.7968 | 101325
0.878 | 139367.2607 | 101325
0.87813 | 138280.1813 | 101325
0.87825 | 136965.261 | 101325
0.87838 | 135430.6066 | 101325
0.8785 | 133685.6798 | 101325
0.87862 | 131741.2386 | 101325
0.87875 | 129609.2712 | 101325
0.87887 | 127302.9219 | 101325
0.879 | 124836.4101 | 101325
0.87913 | 122224.9426 | 101325
0.87925 | 119484.62 | 101325
0.87938 | 116632.3373 | 101325
0.8795 | 113685.6798 | 101325
0.87962 | 110662.8146 | 101325
0.87975 | 107582.3786 | 101325
0.87987 | 104463.3638 | 101325
0.88 | 101325 | 101325
0.88013 | 98186.6362 | 98186.6362
0.88025 | 95067.6214 | 95067.6214
0.88038 | 91987.1854 | 91987.1854
0.8805 | 88964.3202 | 88964.3202
0.88062 | 86017.6627 | 86017.6627
0.88075 | 83165.38 | 83165.38
0.88087 | 80425.0574 | 80425.0574
0.881 | 77813.5899 | 77813.5899
0.88113 | 75347.0781 | 75347.0781
0.88125 | 73040.7288 | 73040.7288
0.88138 | 70908.7614 | 70908.7614
0.8815 | 68964.3202 | 68964.3202
0.88162 | 67219.3934 | 67219.3934
0.88175 | 65684.739 | 65684.739
0.88187 | 64369.8187 | 64369.8187
0.882 | 63282.7393 | 63282.7393
0.88213 | 62430.2032 | 62430.2032
0.88225 | 61817.4664 | 61817.4664
0.88238 | 61448.3067 | 61448.3067
0.8825 | 61325 | 61325
0.88262 | 61448.3067 | 61448.3067
0.88275 | 61817.4664 | 61817.4664
0.88287 | 62430.2032 | 62430.2032
0.883 | 63282.7393 | 63282.7393
0.88313 | 64369.8187 | 64369.8187
0.88325 | 65684.739 | 65684.739
0.88338 | 67219.3934 | 67219.3934
0.8835 | 68964.3202 | 68964.3202
0.88362 | 70908.7614 | 70908.7614
0.88375 | 73040.7288 | 73040.7288
0.88387 | 75347.0781 | 75347.0781
0.884 | 77813.5899 | 77813.5899
0.88413 | 80425.0574 | 80425.0574
0.88425 | 83165.38 | 83165.38
0.88438 | 86017.6627 | 86017.6627
0.8845 | 88964.3202 | 88964.3202
0.88462 | 91987.1854 | 91987.1854
0.88475 | 95067.6214 | 95067.6214
0.88487 | 98186.6362 | 98186.6362
0.885 | 101325 | 101325
0.88513 | 104463.3638 | 101325
0.88525 | 107582.3786 | 101325
0.88538 | 110662.8146 | 101325
0.8855 | 113685.6798 | 101325
0.88562 | 116632.3373 | 101325
0.88575 | 119484.62 | 101325
0.88587 | 122224.9426 | 101325
0.886 | 124836.4101 | 101325
0.88613 | 127302.9219 | 101325
0.88625 | 129609.2712 | 101325
0.88638 | 131741.2386 | 101325
0.8865 | 133685.6798 | 101325
0.88662 | 135430.6066 | 101325
0.88675 | 136965.261 | 101325
0.88687 | 138280.1813 | 101325
0.887 | 139367.2607 | 101325
0.88713 | 140219.7968 | 101325
0.88725 | 140832.5336 | 101325
0.88738 | 141201.6933 | 101325
0.8875 | 141325 | 101325
0.88762 | 141201.6933 | 101325
0.88775 | 140832.5336 | 101325
0.88787 | 140219.7968 | 101325
0.888 | 139367.2607 | 101325
0.88813 | 138280.1813 | 101325
0.88825 | 136965.261 | 101325
0.88838 | 135430.6066 | 101325
0.8885 | 133685.6798 | 101325
0.88862 | 131741.2386 | 101325
0.88875 | 129609.2712 | 101325
0.88887 | 127302.9219 | 101325
0.889 | 124836.4101 | 101325
0.88913 | 122224.9426 | 101325
0.88925 | 119484.62 | 101325
0.88938 | 116632.3373 | 101325
0.8895 | 113685.6798 | 101325
0.88962 | 110662.8146 | 101325
0.88975 | 107582.3786 | 101325
0.88987 | 104463.3638 | 101325
0.89 | 101325 | 101325
0.89013 | 98186.6362 | 101325
0.89025 | 95067.6214 | 101325
0.89038 | 91987.1854 | 101325
0.8905 | 88964.3202 | 101325
0.89062 | 86017.6627 | 101325
0.89075 | 83165.38 | 101325
0.89087 | 80425.0574 | 101325
0.891 | 77813.5899 | 101325
0.89112 | 75347.0781 | 101325
0.89125 | 73040.7288 | 101325
0.89138 | 70908.7614 | 101325
0.8915 | 68964.3202 | 101325
0.89163 | 67219.3934 | 101325
0.89175 | 65684.739 | 101325
0.89187 | 64369.8187 | 101325
0.892 | 63282.7393 | 101325
0.89212 | 62430.2032 | 101325
0.89225 | 61817.4664 | 101325
0.89238 | 61448.3067 | 101325
0.8925 | 61325 | 101325
0.89263 | 61448.3067 | 101325
0.89275 | 61817.4664 | 101325
0.89287 | 62430.2032 | 101325
0.893 | 63282.7393 | 101325
0.89312 | 64369.8187 | 101325
0.89325 | 65684.739 | 101325
0.89338 | 67219.3934 | 101325
0.8935 | 68964.3202 | 101325
0.89363 | 70908.7614 | 101325
0.89375 | 73040.7288 | 101325
0.89387 | 75347.0781 | 101325
0.894 | 77813.5899 | 101325
0.89412 | 80425.0574 | 101325
0.89425 | 83165.38 | 101325
0.89438 | 86017.6627 | 101325
0.8945 | 88964.3202 | 101325
0.89463 | 91987.1854 | 101325
0.89475 | 95067.6214 | 101325
0.89487 | 98186.6362 | 101325
0.895 | 101325 | 101325
0.89512 | 104463.3638 | 101325
0.89525 | 107582.3786 | 101325
0.89538 | 110662.8146 | 101325
0.8955 | 113685.6798 | 101325
0.89563 | 116632.3373 | 101325
0.89575 | 119484.62 | 101325
0.89587 | 122224.9426 | 101325
0.896 | 124836.4101 | 101325
0.89612 | 127302.9219 | 101325
0.89625 | 129609.2712 | 101325
0.89638 | 131741.2386 | 101325
0.8965 | 133685.6798 | 101325
0.89663 | 135430.6066 | 101325
0.89675 | 136965.261 | 101325
0.89687 | 138280.1813 | 101325
0.897 | 139367.2607 | 101325
0.89712 | 140219.7968 | 101325
0.89725 | 140832.5336 | 101325
0.89738 | 141201.6933 | 101325
0.8975 | 141325 | 101325
0.89763 | 141201.6933 | 101325
0.89775 | 140832.5336 | 101325
0.89787 | 140219.7968 | 101325
0.898 | 139367.2607 | 101325
0.89812 | 138280.1813 | 101325
0.89825 | 136965.261 | 101325
0.89838 | 135430.6066 | 101325
0.8985 | 133685.6798 | 101325
0.89863 | 131741.2386 | 101325
0.89875 | 129609.2712 | 101325
0.89887 | 127302.9219 | 101325
0.899 | 124836.4101 | 101325
0.89912 | 122224.9426 | 101325
0.89925 | 119484.62 | 101325
0.89938 | 116632.3373 | 101325
0.8995 | 113685.6798 | 101325
0.89963 | 110662.8146 | 101325
0.89975 | 107582.3786 | 101325
0.89987 | 104463.3638 | 101325
0.9 | 101325 | 101325
0.90012 | 98186.6362 | 98186.6362
0.90025 | 95067.6214 | 95067.6214
0.90038 | 91987.1854 | 91987.1854
0.9005 | 88964.3202 | 88964.3202
0.90063 | 86017.6627 | 86017.6627
0.90075 | 83165.38 | 83165.38
0.90087 | 80425.0574 | 80425.0574
0.901 | 77813.5899 | 77813.5899
0.90112 | 75347.0781 | 75347.0781
0.90125 | 73040.7288 | 73040.7288
0.90138 | 70908.7614 | 70908.7614
0.9015 | 68964.3202 | 68964.3202
0.90163 | 67219.3934 | 67219.3934
0.90175 | 65684.739 | 65684.739
0.90187 | 64369.8187 | 64369.8187
0.902 | 63282.7393 | 63282.7393
0.90212 | 62430.2032 | 62430.2032
0.90225 | 61817.4664 | 61817.4664
0.90238 | 61448.3067 | 61448.3067
0.9025 | 61325 | 61325
0.90263 | 61448.3067 | 61448.3067
0.90275 | 61817.4664 | 61817.4664
0.90287 | 62430.2032 | 62430.2032
0.903 | 63282.7393 | 63282.7393
0.90312 | 64369.8187 | 64369.8187
0.90325 | 65684.739 | 65684.739
0.90338 | 67219.3934 | 67219.3934
0.9035 | 68964.3202 | 68964.3202
0.90363 | 70908.7614 | 70908.7614
0.90375 | 73040.7288 | 73040.7288
0.90387 | 75347.0781 | 75347.0781
0.904 | 77813.5899 | 77813.5899
0.90412 | 80425.0574 | 80425.0574
0.90425 | 83165.38 | 83165.38
0.90438 | 86017.6627 | 86017.6627
0.9045 | 88964.3202 | 88964.3202
0.90463 | 91987.1854 | 91987.1854
0.90475 | 95067.6214 | 95067.6214
0.90487 | 98186.6362 | 98186.6362
0.905 | 101325 | 101325
0.90512 | 104463.3638 | 101325
0.90525 | 107582.3786 | 101325
0.90538 | 110662.8146 | 101325
0.9055 | 113685.6798 | 101325
0.90563 | 116632.3373 | 101325
0.90575 | 119484.62 | 101325
0.90587 | 122224.9426 | 101325
0.906 | 124836.4101 | 101325
0.90612 | 127302.9219 | 101325
0.90625 | 129609.2712 | 101325
0.90638 | 131741.2386 | 101325
0.9065 | 133685.6798 | 101325
0.90663 | 135430.6066 | 101325
0.90675 | 136965.261 | 101325
0.90687 | 138280.1813 | 101325
0.907 | 139367.2607 | 101325
0.90712 | 140219.7968 | 101325
0.90725 | 140832.5336 | 101325
0.90738 | 141201.6933 | 101325
0.9075 | 141325 | 101325
0.90763 | 141201.6933 | 101325
0.90775 | 140832.5336 | 101325
0.90787 | 140219.7968 | 101325
0.908 | 139367.2607 | 101325
0.90812 | 138280.1813 | 101325
0.90825 | 136965.261 | 101325
0.90838 | 135430.6066 | 101325
0.9085 | 133685.6798 | 101325
0.90863 | 131741.2386 | 101325
0.90875 | 129609.2712 | 101325
0.90887 | 127302.9219 | 101325
0.909 | 124836.4101 | 101325
0.90912 | 122224.9426 | 101325
0.90925 | 119484.62 | 101325
0.90938 | 116632.3373 | 101325
0.9095 | 113685.6798 | 101325
0.90963 | 110662.8146 | 101325
0.90975 | 107582.3786 | 101325
0.90987 | 104463.3638 | 101325
0.91 | 101325 | 101325
0.91012 | 98186.6362 | 101325
0.91025 | 95067.6214 | 101325
0.91038 | 91987.1854 | 101325
0.9105 | 88964.3202 | 101325
0.91063 | 86017.6627 | 101325
0.91075 | 83165.38 | 101325
0.91087 | 80425.0574 | 101325
0.911 | 77813.5899 | 101325
0.91112 | 75347.0781 | 101325
0.91125 | 73040.7288 | 101325
0.91138 | 70908.7614 | 101325
0.9115 | 68964.3202 | 101325
0.91163 | 67219.3934 | 101325
0.91175 | 65684.739 | 101325
0.91187 | 64369.8187 | 101325
0.912 | 63282.7393 | 101325
0.91212 | 62430.2032 | 101325
0.91225 | 61817.4664 | 101325
0.91238 | 61448.3067 | 101325
0.9125 | 61325 | 101325
0.91263 | 61448.3067 | 101325
0.91275 | 61817.4664 | 101325
0.91287 | 62430.2032 | 101325
0.913 | 63282.7393 | 101325
0.91312 | 64369.8187 | 101325
0.91325 | 65684.739 | 101325
0.91338 | 67219.3934 | 101325
0.9135 | 68964.3202 | 101325
0.91363 | 70908.7614 | 101325
0.91375 | 73040.7288 | 101325
0.91387 | 75347.0781 | 101325
0.914 | 77813.5899 | 101325
0.91412 | 80425.0574 | 101325
0.91425 | 83165.38 | 101325
0.91438 | 86017.6627 | 101325
0.9145 | 88964.3202 | 101325
0.91463 | 91987.1854 | 101325
0.91475 | 95067.6214 | 101325
0.91487 | 98186.6362 | 101325
0.915 | 101325 | 101325
0.91512 | 104463.3638 | 101325
0.91525 | 107582.3786 | 101325
0.91538 | 110662.8146 | 101325
0.9155 | 113685.6798 | 101325
0.91563 | 116632.3373 | 101325
0.91575 | 119484.62 | 101325
0.91587 | 122224.9426 | 101325
0.916 | 124836.4101 | 101325
0.91612 | 127302.9219 | 101325
0.91625 | 129609.2712 | 101325
0.91638 | 131741.2386 | 101325
0.9165 | 133685.6798 | 101325
0.91663 | 135430.6066 | 101325
0.91675 | 136965.261 | 101325
0.91687 | 138280.1813 | 101325
0.917 | 139367.2607 | 101325
0.91712 | 140219.7968 | 101325
0.91725 | 140832.5336 | 101325
0.91738 | 141201.6933 | 101325
0.9175 | 141325 | 101325
0.91763 | 141201.6933 | 101325
0.91775 | 140832.5336 | 101325
0.91787 | 140219.7968 | 101325
0.918 | 139367.2607 | 101325
0.91812 | 138280.1813 | 101325
0.91825 | 136965.261 | 101325
0.91838 | 135430.6066 | 101325
0.9185 | 133685.6798 | 101325
0.91863 | 131741.2386 | 101325
0.91875 | 129609.2712 | 101325
0.91887 | 127302.9219 | 101325
0.919 | 124836.4101 | 101325
0.91912 | 122224.9426 | 101325
0.91925 | 119484.62 | 101325
0.91938 | 116632.3373 | 101325
0.9195 | 113685.6798 | 101325
0.91963 | 110662.8146 | 101325
0.91975 | 107582.3786 | 101325
0.91987 | 104463.3638 | 101325
0.92 | 101325 | 101325
0.92012 | 98186.6362 | 98186.6362
0.92025 | 95067.6214 | 95067.6214
0.92038 | 91987.1854 | 91987.1854
0.9205 | 88964.3202 | 88964.3202
0.92063 | 86017.6627 | 86017.6627
0.92075 | 83165.38 | 83165.38
0.92087 | 80425.0574 | 80425.0574
0.921 | 77813.5899 | 77813.5899
0.92112 | 75347.0781 | 75347.0781
0.92125 | 73040.7288 | 73040.7288
0.92138 | 70908.7614 | 70908.7614
0.9215 | 68964.3202 | 68964.3202
0.92163 | 67219.3934 | 67219.3934
0.92175 | 65684.739 | 65684.739
0.92188 | 64369.8187 | 64369.8187
0.922 | 63282.7393 | 63282.7393
0.92212 | 62430.2032 | 62430.2032
0.92225 | 61817.4664 | 61817.4664
0.92237 | 61448.3067 | 61448.3067
0.9225 | 61325 | 61325
0.92263 | 61448.3067 | 61448.3067
0.92275 | 61817.4664 | 61817.4664
0.92288 | 62430.2032 | 62430.2032
0.923 | 63282.7393 | 63282.7393
0.92312 | 64369.8187 | 64369.8187
0.92325 | 65684.739 | 65684.739
0.92337 | 67219.3934 | 67219.3934
0.9235 | 68964.3202 | 68964.3202
0.92363 | 70908.7614 | 70908.7614
0.92375 | 73040.7288 | 73040.7288
0.92388 | 75347.0781 | 75347.0781
0.924 | 77813.5899 | 77813.5899
0.92412 | 80425.0574 | 80425.0574
0.92425 | 83165.38 | 83165.38
0.92437 | 86017.6627 | 86017.6627
0.9245 | 88964.3202 | 88964.3202
0.92463 | 91987.1854 | 91987.1854
0.92475 | 95067.6214 | 95067.6214
0.92488 | 98186.6362 | 98186.6362
0.925 | 101325 | 101325
0.92512 | 104463.3638 | 101325
0.92525 | 107582.3786 | 101325
0.92537 | 110662.8146 | 101325
0.9255 | 113685.6798 | 101325
0.92563 | 116632.3373 | 101325
0.92575 | 119484.62 | 101325
0.92588 | 122224.9426 | 101325
0.926 | 124836.4101 | 101325
0.92612 | 127302.9219 | 101325
0.92625 | 129609.2712 | 101325
0.92637 | 131741.2386 | 101325
0.9265 | 133685.6798 | 101325
0.92663 | 135430.6066 | 101325
0.92675 | 136965.261 | 101325
0.92688 | 138280.1813 | 101325
0.927 | 139367.2607 | 101325
0.92712 | 140219.7968 | 101325
0.92725 | 140832.5336 | 101325
0.92737 | 141201.6933 | 101325
0.9275 | 141325 | 101325
0.92763 | 141201.6933 | 101325
0.92775 | 140832.5336 | 101325
0.92788 | 140219.7968 | 101325
0.928 | 139367.2607 | 101325
0.92812 | 138280.1813 | 101325
0.92825 | 136965.261 | 101325
0.92837 | 135430.6066 | 101325
0.9285 | 133685.6798 | 101325
0.92863 | 131741.2386 | 101325
0.92875 | 129609.2712 | 101325
0.92888 | 127302.9219 | 101325
0.929 | 124836.4101 | 101325
0.92912 | 122224.9426 | 101325
0.92925 | 119484.62 | 101325
0.92937 | 116632.3373 | 101325
0.9295 | 113685.6798 | 101325
0.92963 | 110662.8146 | 101325
0.92975 | 107582.3786 | 101325
0.92988 | 104463.3638 | 101325
0.93 | 101325 | 101325
0.93012 | 98186.6362 | 101325
0.93025 | 95067.6214 | 101325
0.93037 | 91987.1854 | 101325
0.9305 | 88964.3202 | 101325
0.93063 | 86017.6627 | 101325
0.93075 | 83165.38 | 101325
0.93088 | 80425.0574 | 101325
0.931 | 77813.5899 | 101325
0.93112 | 75347.0781 | 101325
0.93125 | 73040.7288 | 101325
0.93137 | 70908.7614 | 101325
0.9315 | 68964.3202 | 101325
0.93163 | 67219.3934 | 101325
0.93175 | 65684.739 | 101325
0.93188 | 64369.8187 | 101325
0.932 | 63282.7393 | 101325
0.93212 | 62430.2032 | 101325
0.93225 | 61817.4664 | 101325
0.93237 | 61448.3067 | 101325
0.9325 | 61325 | 101325
0.93263 | 61448.3067 | 101325
0.93275 | 61817.4664 | 101325
0.93288 | 62430.2032 | 101325
0.933 | 63282.7393 | 101325
0.93312 | 64369.8187 | 101325
0.93325 | 65684.739 | 101325
0.93337 | 67219.3934 | 101325
0.9335 | 68964.3202 | 101325
0.93363 | 70908.7614 | 101325
0.93375 | 73040.7288 | 101325
0.93388 | 75347.0781 | 101325
0.934 | 77813.5899 | 101325
0.93412 | 80425.0574 | 101325
0.93425 | 83165.38 | 101325
0.93437 | 86017.6627 | 101325
0.9345 | 88964.3202 | 101325
0.93463 | 91987.1854 | 101325
0.93475 | 95067.6214 | 101325
0.93488 | 98186.6362 | 101325
0.935 | 101325 | 101325
0.93512 | 104463.3638 | 101325
0.93525 | 107582.3786 | 101325
0.93537 | 110662.8146 | 101325
0.9355 | 113685.6798 | 101325
0.93563 | 116632.3373 | 101325
0.93575 | 119484.62 | 101325
0.93588 | 122224.9426 | 101325
0.936 | 124836.4101 | 101325
0.93612 | 127302.9219 | 101325
0.93625 | 129609.2712 | 101325
0.93637 | 131741.2386 | 101325
0.9365 | 133685.6798 | 101325
0.93663 | 135430.6066 | 101325
0.93675 | 136965.261 | 101325
0.93688 | 138280.1813 | 101325
0.937 | 139367.2607 | 101325
0.93712 | 140219.7968 | 101325
0.93725 | 140832.5336 | 101325
0.93737 | 141201.6933 | 101325
0.9375 | 141325 | 101325
0.93763 | 141201.6933 | 101325
0.93775 | 140832.5336 | 101325
0.93788 | 140219.7968 | 101325
0.938 | 139367.2607 | 101325
0.93812 | 138280.1813 | 101325
0.93825 | 136965.261 | 101325
0.93837 | 135430.6066 | 101325
0.9385 | 133685.6798 | 101325
0.93863 | 131741.2386 | 101325
0.93875 | 129609.2712 | 101325
0.93888 | 127302.9219 | 101325
0.939 | 124836.4101 | 101325
0.93912 | 122224.9426 | 101325
0.93925 | 119484.62 | 101325
0.93937 | 116632.3373 | 101325
0.9395 | 113685.6798 | 101325
0.93963 | 110662.8146 | 101325
0.93975 | 107582.3786 | 101325
0.93988 | 104463.3638 | 101325
0.94 | 101325 | 101325
0.94012 | 98186.6362 | 98186.6362
0.94025 | 95067.6214 | 95067.6214
0.94037 | 91987.1854 | 91987.1854
0.9405 | 88964.3202 | 88964.3202
0.94063 | 86017.6627 | 86017.6627
0.94075 | 83165.38 | 83165.38
0.94088 | 80425.0574 | 80425.0574
0.941 | 77813.5899 | 77813.5899
0.94112 | 75347.0781 | 75347.0781
0.94125 | 73040.7288 | 73040.7288
0.94137 | 70908.7614 | 70908.7614
0.9415 | 68964.3202 | 68964.3202
0.94163 | 67219.3934 | 67219.3934
0.94175 | 65684.739 | 65684.739
0.94188 | 64369.8187 | 64369.8187
0.942 | 63282.7393 | 63282.7393
0.94212 | 62430.2032 | 62430.2032
0.94225 | 61817.4664 | 61817.4664
0.94237 | 61448.3067 | 61448.3067
0.9425 | 61325 | 61325
0.94263 | 61448.3067 | 61448.3067
0.94275 | 61817.4664 | 61817.4664
0.94288 | 62430.2032 | 62430.2032
0.943 | 63282.7393 | 63282.7393
0.94312 | 64369.8187 | 64369.8187
0.94325 | 65684.739 | 65684.739
0.94337 | 67219.3934 | 67219.3934
0.9435 | 68964.3202 | 68964.3202
0.94363 | 70908.7614 | 70908.7614
0.94375 | 73040.7288 | 73040.7288
0.94388 | 75347.0781 | 75347.0781
0.944 | 77813.5899 | 77813.5899
0.94412 | 80425.0574 | 80425.0574
0.94425 | 83165.38 | 83165.38
0.94437 | 86017.6627 | 86017.6627
0.9445 | 88964.3202 | 88964.3202
0.94463 | 91987.1854 | 91987.1854
0.94475 | 95067.6214 | 95067.6214
0.94488 | 98186.6362 | 98186.6362
0.945 | 101325 | 101325
0.94512 | 104463.3638 | 101325
0.94525 | 107582.3786 | 101325
0.94537 | 110662.8146 | 101325
0.9455 | 113685.6798 | 101325
0.94563 | 116632.3373 | 101325
0.94575 | 119484.62 | 101325
0.94588 | 122224.9426 | 101325
0.946 | 124836.4101 | 101325
0.94612 | 127302.9219 | 101325
0.94625 | 129609.2712 | 101325
0.94637 | 131741.2386 | 101325
0.9465 | 133685.6798 | 101325
0.94663 | 135430.6066 | 101325
0.94675 | 136965.261 | 101325
0.94688 | 138280.1813 | 101325
0.947 | 139367.2607 | 101325
0.94712 | 140219.7968 | 101325
0.94725 | 140832.5336 | 101325
0.94737 | 141201.6933 | 101325
0.9475 | 141325 | 101325
0.94763 | 141201.6933 | 101325
0.94775 | 140832.5336 | 101325
0.94788 | 140219.7968 | 101325
0.948 | 139367.2607 | 101325
0.94812 | 138280.1813 | 101325
0.94825 | 136965.261 | 101325
0.94837 | 135430.6066 | 101325
0.9485 | 133685.6798 | 101325
0.94863 | 131741.2386 | 101325
0.94875 | 129609.2712 | 101325
0.94888 | 127302.9219 | 101325
0.949 | 124836.4101 | 101325
0.94912 | 122224.9426 | 101325
0.94925 | 119484.62 | 101325
0.94937 | 116632.3373 | 101325
0.9495 | 113685.6798 | 101325
0.94963 | 110662.8146 | 101325
0.94975 | 107582.3786 | 101325
0.94988 | 104463.3638 | 101325
0.95 | 101325 | 101325
0.95012 | 98186.6362 | 101325
0.95025 | 95067.6214 | 101325
0.95037 | 91987.1854 | 101325
0.9505 | 88964.3202 | 101325
0.95063 | 86017.6627 | 101325
0.95075 | 83165.38 | 101325
0.95088 | 80425.0574 | 101325
0.951 | 77813.5899 | 101325
0.95112 | 75347.0781 | 101325
0.95125 | 73040.7288 | 101325
0.95137 | 70908.7614 | 101325
0.9515 | 68964.3202 | 101325
0.95163 | 67219.3934 | 101325
0.95175 | 65684.739 | 101325
0.95188 | 64369.8187 | 101325
0.952 | 63282.7393 | 101325
0.95212 | 62430.2032 | 101325
0.95225 | 61817.4664 | 101325
0.95237 | 61448.3067 | 101325
0.9525 | 61325 | 101325
0.95263 | 61448.3067 | 101325
0.95275 | 61817.4664 | 101325
0.95288 | 62430.2032 | 101325
0.953 | 63282.7393 | 101325
0.95312 | 64369.8187 | 101325
0.95325 | 65684.739 | 101325
0.95337 | 67219.3934 | 101325
0.9535 | 68964.3202 | 101325
0.95362 | 70908.7614 | 101325
0.95375 | 73040.7288 | 101325
0.95388 | 75347.0781 | 101325
0.954 | 77813.5899 | 101325
0.95413 | 80425.0574 | 101325
0.95425 | 83165.38 | 101325
0.95437 | 86017.6627 | 101325
0.9545 | 88964.3202 | 101325
0.95462 | 91987.1854 | 101325
0.95475 | 95067.6214 | 101325
0.95488 | 98186.6362 | 101325
0.955 | 101325 | 101325
0.95513 | 104463.3638 | 101325
0.95525 | 107582.3786 | 101325
0.95537 | 110662.8146 | 101325
0.9555 | 113685.6798 | 101325
0.95562 | 116632.3373 | 101325
0.95575 | 119484.62 | 101325
0.95588 | 122224.9426 | 101325
0.956 | 124836.4101 | 101325
0.95613 | 127302.9219 | 101325
0.95625 | 129609.2712 | 101325
0.95637 | 131741.2386 | 101325
0.9565 | 133685.6798 | 101325
0.95662 | 135430.6066 | 101325
0.95675 | 136965.261 | 101325
0.95688 | 138280.1813 | 101325
0.957 | 139367.2607 | 101325
0.95713 | 140219.7968 | 101325
0.95725 | 140832.5336 | 101325
0.95737 | 141201.6933 | 101325
0.9575 | 141325 | 101325
0.95762 | 141201.6933 | 101325
0.95775 | 140832.5336 | 101325
0.95788 | 140219.7968 | 101325
0.958 | 139367.2607 | 101325
0.95813 | 138280.1813 | 101325
0.95825 | 136965.261 | 101325
0.95837 | 135430.6066 | 101325
0.9585 | 133685.6798 | 101325
0.95862 | 131741.2386 | 101325
0.95875 | 129609.2712 | 101325
0.95888 | 127302.9219 | 101325
0.959 | 124836.4101 | 101325
0.95913 | 122224.9426 | 101325
0.95925 | 119484.62 | 101325
0.95937 | 116632.3373 | 101325
0.9595 | 113685.6798 | 101325
0.95962 | 110662.8146 | 101325
0.95975 | 107582.3786 | 101325
0.95988 | 104463.3638 | 101325
0.96 | 101325 | 101325
0.96013 | 98186.6362 | 98186.6362
0.96025 | 95067.6214 | 95067.6214
0.96037 | 91987.1854 | 91987.1854
0.9605 | 88964.3202 | 88964.3202
0.96062 | 86017.6627 | 86017.6627
0.96075 | 83165.38 | 83165.38
0.96088 | 80425.0574 | 80425.0574
0.961 | 77813.5899 | 77813.5899
0.96113 | 75347.0781 | 75347.0781
0.96125 | 73040.7288 | 73040.7288
0.96137 | 70908.7614 | 70908.7614
0.9615 | 68964.3202 | 68964.3202
0.96162 | 67219.3934 | 67219.3934
0.96175 | 65684.739 | 65684.739
0.96188 | 64369.8187 | 64369.8187
0.962 | 63282.7393 | 63282.7393
0.96213 | 62430.2032 | 62430.2032
0.96225 | 61817.4664 | 61817.4664
0.96237 | 61448.3067 | 61448.3067
0.9625 | 61325 | 61325
0.96262 | 61448.3067 | 61448.3067
0.96275 | 61817.4664 | 61817.4664
0.96288 | 62430.2032 | 62430.2032
0.963 | 63282.7393 | 63282.7393
0.96313 | 64369.8187 | 64369.8187
0.96325 | 65684.739 | 65684.739
0.96337 | 67219.3934 | 67219.3934
0.9635 | 68964.3202 | 68964.3202
0.96362 | 70908.7614 | 70908.7614
0.96375 | 73040.7288 | 73040.7288
0.96388 | 75347.0781 | 75347.0781
0.964 | 77813.5899 | 77813.5899
0.96413 | 80425.0574 | 80425.0574
0.96425 | 83165.38 | 83165.38
0.96437 | 86017.6627 | 86017.6627
0.9645 | 88964.3202 | 88964.3202
0.96462 | 91987.1854 | 91987.1854
0.96475 | 95067.6214 | 95067.6214
0.96488 | 98186.6362 | 98186.6362
0.965 | 101325 | 101325
0.96513 | 104463.3638 | 101325
0.96525 | 107582.3786 | 101325
0.96537 | 110662.8146 | 101325
0.9655 | 113685.6798 | 101325
0.96562 | 116632.3373 | 101325
0.96575 | 119484.62 | 101325
0.96588 | 122224.9426 | 101325
0.966 | 124836.4101 | 101325
0.96613 | 127302.9219 | 101325
0.96625 | 129609.2712 | 101325
0.96637 | 131741.2386 | 101325
0.9665 | 133685.6798 | 101325
0.96662 | 135430.6066 | 101325
0.96675 | 136965.261 | 101325
0.96688 | 138280.1813 | 101325
0.967 | 139367.2607 | 101325
0.96713 | 140219.7968 | 101325
0.96725 | 140832.5336 | 101325
0.96737 | 141201.6933 | 101325
0.9675 | 141325 | 101325
0.96762 | 141201.6933 | 101325
0.96775 | 140832.5336 | 101325
0.96788 | 140219.7968 | 101325
0.968 | 139367.2607 | 101325
0.96813 | 138280.1813 | 101325
0.96825 | 136965.261 | 101325
0.96837 | 135430.6066 | 101325
0.9685 | 133685.6798 | 101325
0.96862 | 131741.2386 | 101325
0.96875 | 129609.2712 | 101325
0.96888 | 127302.9219 | 101325
0.969 | 124836.4101 | 101325
0.96913 | 122224.9426 | 101325
0.96925 | 119484.62 | 101325
0.96937 | 116632.3373 | 101325
0.9695 | 113685.6798 | 101325
0.96962 | 110662.8146 | 101325
0.96975 | 107582.3786 | 101325
0.96988 | 104463.3638 | 101325
0.97 | 101325 | 101325
0.97013 | 98186.6362 | 101325
0.97025 | 95067.6214 | 101325
0.97037 | 91987.1854 | 101325
0.9705 | 88964.3202 | 101325
0.97062 | 86017.6627 | 101325
0.97075 | 83165.38 | 101325
0.97088 | 80425.0574 | 101325
0.971 | 77813.5899 | 101325
0.97113 | 75347.0781 | 101325
0.97125 | 73040.7288 | 101325
0.97137 | 70908.7614 | 101325
0.9715 | 68964.3202 | 101325
0.97162 | 67219.3934 | 101325
0.97175 | 65684.739 | 101325
0.97188 | 64369.8187 | 101325
0.972 | 63282.7393 | 101325
0.97213 | 62430.2032 | 101325
0.97225 | 61817.4664 | 101325
0.97237 | 61448.3067 | 101325
0.9725 | 61325 | 101325
0.97262 | 61448.3067 | 101325
0.97275 | 61817.4664 | 101325
0.97288 | 62430.2032 | 101325
0.973 | 63282.7393 | 101325
0.97313 | 64369.8187 | 101325
0.97325 | 65684.739 | 101325
0.97337 | 67219.3934 | 101325
0.9735 | 68964.3202 | 101325
0.97362 | 70908.7614 | 101325
0.97375 | 73040.7288 | 101325
0.97388 | 75347.0781 | 101325
0.974 | 77813.5899 | 101325
0.97413 | 80425.0574 | 101325
0.97425 | 83165.38 | 101325
0.97437 | 86017.6627 | 101325
0.9745 | 88964.3202 | 101325
0.97462 | 91987.1854 | 101325
0.97475 | 95067.6214 | 101325
0.97488 | 98186.6362 | 101325
0.975 | 101325 | 101325
0.97513 | 104463.3638 | 101325
0.97525 | 107582.3786 | 101325
0.97537 | 110662.8146 | 101325
0.9755 | 113685.6798 | 101325
0.97562 | 116632.3373 | 101325
0.97575 | 119484.62 | 101325
0.97588 | 122224.9426 | 101325
0.976 | 124836.4101 | 101325
0.97613 | 127302.9219 | 101325
0.97625 | 129609.2712 | 101325
0.97637 | 131741.2386 | 101325
0.9765 | 133685.6798 | 101325
0.97662 | 135430.6066 | 101325
0.97675 | 136965.261 | 101325
0.97688 | 138280.1813 | 101325
0.977 | 139367.2607 | 101325
0.97713 | 140219.7968 | 101325
0.97725 | 140832.5336 | 101325
0.97737 | 141201.6933 | 101325
0.9775 | 141325 | 101325
0.97762 | 141201.6933 | 101325
0.97775 | 140832.5336 | 101325
0.97788 | 140219.7968 | 101325
0.978 | 139367.2607 | 101325
0.97813 | 138280.1813 | 101325
0.97825 | 136965.261 | 101325
0.97837 | 135430.6066 | 101325
0.9785 | 133685.6798 | 101325
0.97862 | 131741.2386 | 101325
0.97875 | 129609.2712 | 101325
0.97888 | 127302.9219 | 101325
0.979 | 124836.4101 | 101325
0.97913 | 122224.9426 | 101325
0.97925 | 119484.62 | 101325
0.97937 | 116632.3373 | 101325
0.9795 | 113685.6798 | 101325
0.97962 | 110662.8146 | 101325
0.97975 | 107582.3786 | 101325
0.97988 | 104463.3638 | 101325
0.98 | 101325 | 101325
0.98013 | 98186.6362 | 98186.6362
0.98025 | 95067.6214 | 95067.6214
0.98037 | 91987.1854 | 91987.1854
0.9805 | 88964.3202 | 88964.3202
0.98062 | 86017.6627 | 86017.6627
0.98075 | 83165.38 | 83165.38
0.98088 | 80425.0574 | 80425.0574
0.981 | 77813.5899 | 77813.5899
0.98113 | 75347.0781 | 75347.0781
0.98125 | 73040.7288 | 73040.7288
0.98137 | 70908.7614 | 70908.7614
0.9815 | 68964.3202 | 68964.3202
0.98162 | 67219.3934 | 67219.3934
0.98175 | 65684.739 | 65684.739
0.98188 | 64369.8187 | 64369.8187
0.982 | 63282.7393 | 63282.7393
0.98213 | 62430.2032 | 62430.2032
0.98225 | 61817.4664 | 61817.4664
0.98237 | 61448.3067 | 61448.3067
0.9825 | 61325 | 61325
0.98262 | 61448.3067 | 61448.3067
0.98275 | 61817.4664 | 61817.4664
0.98288 | 62430.2032 | 62430.2032
0.983 | 63282.7393 | 63282.7393
0.98313 | 64369.8187 | 64369.8187
0.98325 | 65684.739 | 65684.739
0.98337 | 67219.3934 | 67219.3934
0.9835 | 68964.3202 | 68964.3202
0.98362 | 70908.7614 | 70908.7614
0.98375 | 73040.7288 | 73040.7288
0.98388 | 75347.0781 | 75347.0781
0.984 | 77813.5899 | 77813.5899
0.98413 | 80425.0574 | 80425.0574
0.98425 | 83165.38 | 83165.38
0.98438 | 86017.6627 | 86017.6627
0.9845 | 88964.3202 | 88964.3202
0.98462 | 91987.1854 | 91987.1854
0.98475 | 95067.6214 | 95067.6214
0.98487 | 98186.6362 | 98186.6362
0.985 | 101325 | 101325
0.98513 | 104463.3638 | 101325
0.98525 | 107582.3786 | 101325
0.98538 | 110662.8146 | 101325
0.9855 | 113685.6798 | 101325
0.98562 | 116632.3373 | 101325
0.98575 | 119484.62 | 101325
0.98587 | 122224.9426 | 101325
0.986 | 124836.4101 | 101325
0.98613 | 127302.9219 | 101325
0.98625 | 129609.2712 | 101325
0.98638 | 131741.2386 | 101325
0.9865 | 133685.6798 | 101325
0.98662 | 135430.6066 | 101325
0.98675 | 136965.261 | 101325
0.98687 | 138280.1813 | 101325
0.987 | 139367.2607 | 101325
0.98713 | 140219.7968 | 101325
0.98725 | 140832.5336 | 101325
0.98738 | 141201.6933 | 101325
0.9875 | 141325 | 101325
0.98762 | 141201.6933 | 101325
0.98775 | 140832.5336 | 101325
0.98787 | 140219.7968 | 101325
0.988 | 139367.2607 | 101325
0.98813 | 138280.1813 | 101325
0.98825 | 136965.261 | 101325
0.98838 | 135430.6066 | 101325
0.9885 | 133685.6798 | 101325
0.98862 | 131741.2386 | 101325
0.98875 | 129609.2712 | 101325
0.98887 | 127302.9219 | 101325
0.989 | 124836.4101 | 101325
0.98913 | 122224.9426 | 101325
0.98925 | 119484.62 | 101325
0.98938 | 116632.3373 | 101325
0.9895 | 113685.6798 | 101325
0.98962 | 110662.8146 | 101325
0.98975 | 107582.3786 | 101325
0.98987 | 104463.3638 | 101325
0.99 | 101325 | 101325
0.99013 | 98186.6362 | 101325
0.99025 | 95067.6214 | 101325
0.99038 | 91987.1854 | 101325
0.9905 | 88964.3202 | 101325
0.99062 | 86017.6627 | 101325
0.99075 | 83165.38 | 101325
0.99087 | 80425.0574 | 101325
0.991 | 77813.5899 | 101325
0.99113 | 75347.0781 | 101325
0.99125 | 73040.7288 | 101325
0.99138 | 70908.7614 | 101325
0.9915 | 68964.3202 | 101325
0.99162 | 67219.3934 | 101325
0.99175 | 65684.739 | 101325
0.99187 | 64369.8187 | 101325
0.992 | 63282.7393 | 101325
0.99213 | 62430.2032 | 101325
0.99225 | 61817.4664 | 101325
0.99238 | 61448.3067 | 101325
0.9925 | 61325 | 101325
0.99262 | 61448.3067 | 101325
0.99275 | 61817.4664 | 101325
0.99287 | 62430.2032 | 101325
0.993 | 63282.7393 | 101325
0.99313 | 64369.8187 | 101325
0.99325 | 65684.739 | 101325
0.99338 | 67219.3934 | 101325
0.9935 | 68964.3202 | 101325
0.99362 | 70908.7614 | 101325
0.99375 | 73040.7288 | 101325
0.99387 | 75347.0781 | 101325
0.994 | 77813.5899 | 101325
0.99413 | 80425.0574 | 101325
0.99425 | 83165.38 | 101325
0.99438 | 86017.6627 | 101325
0.9945 | 88964.3202 | 101325
0.99462 | 91987.1854 | 101325
0.99475 | 95067.6214 | 101325
0.99487 | 98186.6362 | 101325
0.995 | 101325 | 101325
0.99513 | 104463.3638 | 101325
0.99525 | 107582.3786 | 101325
0.99538 | 110662.8146 | 101325
0.9955 | 113685.6798 | 101325
0.99562 | 116632.3373 | 101325
0.99575 | 119484.62 | 101325
0.99587 | 122224.9426 | 101325
0.996 | 124836.4101 | 101325
0.99613 | 127302.9219 | 101325
0.99625 | 129609.2712 | 101325
0.99638 | 131741.2386 | 101325
0.9965 | 133685.6798 | 101325
0.99662 | 135430.6066 | 101325
0.99675 | 136965.261 | 101325
0.99687 | 138280.1813 | 101325
0.997 | 139367.2607 | 101325
0.99713 | 140219.7968 | 101325
0.99725 | 140832.5336 | 101325
0.99738 | 141201.6933 | 101325
0.9975 | 141325 | 101325
0.99762 | 141201.6933 | 101325
0.99775 | 140832.5336 | 101325
0.99787 | 140219.7968 | 101325
0.998 | 139367.2607 | 101325
0.99813 | 138280.1813 | 101325
0.99825 | 136965.261 | 101325
0.99838 | 135430.6066 | 101325
0.9985 | 133685.6798 | 101325
0.99862 | 131741.2386 | 101325
0.99875 | 129609.2712 | 101325
0.99887 | 127302.9219 | 101325
0.999 | 124836.4101 | 101325
0.99913 | 122224.9426 | 101325
0.99925 | 119484.62 | 101325
0.99938 | 116632.3373 | 101325
0.9995 | 113685.6798 | 101325
0.99962 | 110662.8146 | 101325
0.99975 | 107582.3786 | 101325
0.99987 | 104463.3638 | 101325
1 | 101325 | 101325